## 0 Instructions
CatCost
An Estimation Tool to Aid Commercialization and R&D Decisions for Catalytic Materials
Version: |  | 1.0.0
Website and email address
catcost.chemcatbio.org
catcost@nrel.gov
In this sheet
CatCost Overview
Cell Formatting Key
Sensitivities Key
Disclaimer
Development Team
References
CatCost Overview
> To download the pdf documentation with complete instructions and explanation of methods, tutorials, version updates, and the web version of CatCost,
visit catcost.chemcatbio.org. To contact the developers email catcost@nrel.gov.
> CatCost (formerly the Catalyst Cost Model) is organized into sequential sheets/modules that each cover a component of a catalyst cost estimate.
> These sheets are numbered 1-5 and can be navigated using the tabs at the bottom of the screen.
> In general, it is best to proceed from left to right (1 to 5) through these sheets when constructing an estimate, as later sheets depend on the output of
earlier sheets.
> The meaning of the color formatting currently in use in CatCost is given in the formatting key below. In general, cells designed for user input are colored
red (when empty) or white (when complete), while CatCost-calculated cells that should not be modified and inactive inputs are grey.
> Cells with a red outline and question mark contain notes on the input cell to their left.
> Some sheets have been protected but there is no password if you want to tinker.
Cell Formatting Key |  |  |  |  | Sensitivities Key
| Input Formats |  |  |  |  | > The input cells for future sensitivity analysis (evaluating the impact of changes to
| Required blank input |  | % | ? |  | input values on the ultimate catalyst price) to be built into CatCost have already been
| Optional blank input |  | hours | ? |  | included in the current version.
> At the top of most sheets in CatCost, the text "Show/Hide Sensitivity Inputs Using +/-
| Required drop-down entry |  |  | ? |  | above" and associated +/- buttons will indicate the presence of sensitivity inputs.
| Optional drop-down entry |  |  | ? |  | > In some cases, CatCost-suggested low and high scenario values are pre-supplied.
> Once expanded, the base, low, and high scenario input cells are indicated as shown
| Completed input | 5 | % |  |  | below:
| Other Formats |  |  |  |  | Inputs | Base | Low | High
| CatCost-calculated value | 50000 |  |  |  | Input 1 | 5 | 3 | 9 | %
| Key output | 150000 |  |  |  | Input 2 | 10 | 8 | 15 | years
Disclaimer
The CatCost software and data, if any, (“Software”) are provided by the National Renewable Energy Laboratory (“NREL”), which is operated by Alliance for Sustainable Energy, LLC (“ALLIANCE”), for the U.S. Department of Energy (“DOE”).
Access to and use of this Software shall impose the following obligations on the user, and use of the Software constitutes user’s agreement to these terms. The Software is being provided, without any fee or cost, for internal, noncommercial purposes only and shall not be re-distributed. Please contact the NREL Technology Transfer Office at technology.transfer@nrel.gov for information concerning a commercial license to use the Software.
The user agrees to credit DOE/NREL/ALLIANCE in any publication that results from the use of this Software. The names DOE/NREL/ALLIANCE, however, may not be used in any advertising or publicity to endorse or promote any products or commercial entities unless specific written permission is obtained from DOE/NREL/ALLIANCE. The user also understands that DOE/NREL/ALLIANCE is not obligated to provide the user with any support, consulting, training or assistance of any kind with regard to the use of the Software or to provide the user with any updates, revisions or new versions of the Software.
USER AGREES TO INDEMNIFY DOE/NREL/ALLIANCE AND ITS SUBSIDIARIES, AFFILIATES, OFFICERS, AGENTS, AND EMPLOYEES AGAINST ANY CLAIM OR DEMAND, INCLUDING REASONABLE ATTORNEYS' FEES, RELATED TO USER’S USE OF THE SOFTWARE. THE SOFTWARE IS PROVIDED BY DOE/NREL/ALLIANCE "AS IS," AND ANY EXPRESS OR IMPLIED WARRANTIES, INCLUDING BUT NOT LIMITED TO THE IMPLIED WARRANTIES OF MERCHANTABILITY AND FITNESS FOR A PARTICULAR PURPOSE ARE DISCLAIMED. IN NO EVENT SHALL DOE/NREL/ALLIANCE BE LIABLE FOR ANY SPECIAL, INDIRECT OR CONSEQUENTIAL DAMAGES OR ANY DAMAGES WHATSOEVER, INCLUDING BUT NOT LIMITED TO CLAIMS ASSOCIATED WITH THE LOSS OF DATA OR PROFITS, THAT MAY RESULT FROM AN ACTION IN CONTRACT, NEGLIGENCE OR OTHER TORTIOUS CLAIM THAT ARISES OUT OF OR IN CONNECTION WITH THE ACCESS, USE OR PERFORMANCE OF THE SOFTWARE.
Results generated by use of this Software are dependent on many variables, including the quality of the data entered by the user and any assumptions made by the user in relation to data inputs. Accordingly, DOE, NREL, and ALLIANCE cannot guarantee any results generated by use of the Software and user is entirely responsible for the results and any reliance on the results. User shall not claim that DOE/NREL/ALLIANCE authenticate or otherwise agree with the results generated by the Software.
Development Team
Principal Investigator:
Frederick G. Baddour (NREL)
Co-Principal Investigator:
Lesley Snowden-Swan (PNNL)
Development Lead:
Kurt M. Van Allsburg (NREL)
Contributors:
John Super, Eric Tan, John Frye, James White, Joshua Schaidle, Michael Talmadge, Jesse Hensley, Susan Habas
Web Tool Development:
Nicholas Wunder, Kenny Gruchalla, John Yarbrough, Kristi Potter, Matt Jankousky
References
General:
Anderson, J. Determining Manufacturing Costs. Chemical Engineering Progress, January 2009, pp 27–31.
Anderson, J. Communicating the Cost of Product and Process Development. Chemical Engineering Progress, February 2010, pp 46–51.
Anderson, J. Calculate Financial Indicators to Guide Investments. Chemical Engineering Progress, September 2013, pp 34–40.
Materials:
Qi, W.; Sathre, R.; Morrow, W. R.; Shehabi, A. Unit price scaling trends for chemical products; LBNL-189844; LBNL: Berkeley, CA, 2015.
http://www.icis.com/chemicals/channel-info-chemicals-a-z/
Step Method:
Baddour, F. G.; Snowden-Swan, L.; Super, J. D.; Van Allsburg, K. M. Estimating Pre-Commercial Heterogeneous Catalyst Price: A Simple Step-Based Method. Org. Process Res. Dev. 2018, DOI: 10.1021/acs.oprd.8b00245.
CapEx & OpEx Factors and Equipment Library:
Peters, M. S.; Timmerhaus, K. D. Plant Design and Economics for Chemical Engineers, 5th ed.; McGraw-Hill: New York, 2003.
Desai, M. B. Chem. Eng., July 27, 1981, pp 65–70.
Seider, W. D.; Lewin, D. R.; Seader, J. D.; Widagdo, S.; Gani, R.; Ng, K. M. Product and Process Design Principles: Synthesis, Analysis and Evaluation, 4th ed.; Wiley: Hoboken, NJ, 2016.
Guthrie, K. M. Data and Techniques for Preliminary Capital Cost Estimation. Chem. Eng., March 24, 2009, pp 114–142.
Guthrie, K. M. Process Plant Estimating, Evaluation, and Control; Craftsman: Solano Beach, California, 1974.
Brown, T. R. Chem. Eng., August 2000, pp 86–89.
Ward, T. J. Economic Evaluation. Kirk-Othmer Encyclopedia of Chemical Technology (online); Wiley: New York, 2001.
Ulrich, G. D.; Vasudevan, P. T. Chemical Engineering Process Design and Economics, 2nd ed.; Process: Durham, New Hampshire, 2004.
Towler, G.; Sinnott, R. K. Chemical Engineering Design – Principles, Practice, and Economics of Plant and Process Design, 2nd ed.; Butterworth-Heinemann: Amsterdam, 2013.
Garrett, D. E. Chemical Engineering Economics; Van Nostrand-Reinhold: New York, 1989.
Feng, Y.; Rangaiah, G. P. Evaluating Capital Cost Estimation Programs. Chem. Eng., August 2011, pp 22–29.
Lang, H. J. Chem. Eng. 1947, 54 (10), 117.
Lang, H. J. Chem. Eng. 1948, 55 (6), 112–113.
Hand, W. E. Petroleum Refiner 1958, 37, 331.
Green, D. W.; Perry, R. H. Perry's Chemical Engineers' Handbook, 8th ed.; McGraw-Hill: New York, 2008.
Spent Catalyst Value:
Super, J. D. The Precious Metal Loop, Costs from an Operating Company Perspective. Top. Catal. 2010, 53, 1138–1141.
ChemPPI:
The U.S. Bureau of Labor Statistics Chemical Producer Price Index including data since 1984 may be accessed at http://data.bls.gov/cgi-bin/srgate under accession code PCU325---325---.
Note on G36: An input that accepts a text string or numeric value - if numeric, the units will be noted to the right side of the cell.
Note on G37: An input that accepts a text string or numeric value - if numeric, the units will be noted to the right side of the cell.
Note on G39: To use the drop-down cells, click on the cell and then use the drop-down icon that appears to the right of the cell to complete entry.
Note on G40: To use the drop-down cells, click on the cell and then use the drop-down icon that appears to the right of the cell to complete entry.

## 1 Inputs
CatCost v1.0.0: FCC RE USY | [8 empty] | Show/Hide Sensitivity Inputs Using +/- above
Global Inputs |  |  |  | Processing Cost Estimation Inputs
| Estimate Name |  |  |  | Processing Cost Estimation Methods
| FCC RE USY |  |  |  | CatCost includes two methods for estimation of processing costs:
> The Step Method (3a only)
| Economics |  |  |  | Uses costs in $/hr for synthesis steps run at a contract manufacturer.
| Basis Year | 2016 | ? |  | > The CapEx & OpEx Factors method (3b-3e)
| Currency | USD ($) | ? |  | Uses process design literature for a dedicated, new-build catalyst plant.
| Currency Symbol | $
When compiling a catalyst estimate, the user may choose either method,
| Output Units |  |  |  | complete both to compare them, or combine the two (e.g. if the user wants to
| Mass Unit | lb | ? |  | estimate some steps of a synthesis using one method and some steps using the
other). The 5a Outputs sheet displays both separate outputs from each method
and a combined output summary.
Step Method Inputs
[5 empty] | Synthesis Campaign Size | Base | Low | High
[5 empty] | Order size (1-1000 tons) |  |  |  | ton
Equipment size
[5 empty] | Synthesis time |  |  |  | days
[5 empty] | Cleaning time |  |  |  | days
[5 empty] | Total: Synthesis campaign length |  |  |  | days
Overhead and Selling Margin
[5 empty] | G&A Overhead | 5 |  |  | % | ?
[5 empty] | SARD Overhead | 5 |  |  | % | ?
[5 empty] | Selling Margin |  |  |  | % | ?
CapEx & OpEx Factors Inputs
[5 empty] | Production Capacity - Catalyst | Base | Low | High
[5 empty] | Design Production, Annual | 100000000 | 50000000 | 300000000 | lb | ?
[5 empty] | Capacity Factor | 100 | 80 | 105 | % | ?
[5 empty] | Actual Production, Annual | 100000000 | 40000000 | 315000000 | lb | ?
Production Capacity - Operating Hours
[5 empty] | Operating Hours (Labor) | 8760 |  |  | hours | ?
[5 empty] | On-Stream Factor | 90 | 85 | 95 | % | ?
[5 empty] | Operating Hours (Production) | 7884 |  |  | hours | ?
[5 empty] | Design Production Rate | 12683.9168 |  |  | lb/hr | ?
Plant Life
[5 empty] | Plant Life (for depreciation) | 10 |  |  | years | ?
Selling Margin
[5 empty] | Calculate using (select): | ROI
[5 empty] | Return on capital invested (pre-tax) | 25 | 20 | 30 | %/yr
[5 empty] | Flat margin (% of costs) |  |  |  | %
Note on F9: For scaling equipment, materials, and other purchase prices to a common time basis. The years 1984-2018 are allowed in v1.0.0. The user is cautioned against using the built-in cost indices for long time translations without spot checking.
Note on F10: This cell is provided for forward compatibility. At present, CatCost uses only US Dollars.
Note on F14: The output mass unit is used throughout the model for consistency. It is best to set it before completing the rest of an estimate and to leave it unchanged thereafter. Changing this value after completing other model inputs will change the interpretation of your numerical entries on this sheet and in later modules, so please double-check when adjusting it.
Note on P29: General and Administrative (G&A) costs. Raw materials and synthesis step costs are first added together as a subtotal. Then G&A costs are calculated as as X% of this subtotal.
Note on P30: Sales, Administrative, Research and Distribution (SARD) costs. Raw materials and synthesis step costs are first added together as a subtotal and G&A is added. Then SARD costs are calculated as as X% of [subtotal + G&A].
Note on P31: Selling margin as a percentage of pre-margin costs via a formula from industry data. E.g. at the 2-ton scale, the margin value is 50%, which is 33% of selling price. Raw materials and synthesis step costs are first added together as a subtotal and G&A and SARD are added. Then the selling margin is calculated as as X% of [subtotal + G&A + SARD].
Note on P37: This is the annual production that will be used to determine capital investment.
Note on P38: This factor accounts for major production problems, weak product demand, higher-than-expected productivity, or other unexpected events that reduce (or increase) the actual production of the plant relative to the pre-construction plant design. Materials usage scales with this number, but capital expenditure does not. Ordinary maintenance, both planned and unplanned, is accounted for by the stream factor, below.
Note on P39: Production capacity reduced by capacity factor.
Note on P42: Reduce this only if a less-than-24/7 workforce is expected (e.g. two-shift operation or a scheduled annual shutdown period with minimal staffing). To account for maintenance, use the stream factor.
Note on P43: This factor (also called a "stream factor") accounts for maintenance downtime as estimated in pre-construction design and is equal to the fraction of operating hours in which catalyst is actually produced. Labor is not curtailed during downtime because operators are assumed to participate in maintenance.
Note on P44: The number of hours in which catalyst is actually produced.
Note on P45: This rate, based upon "Operating Hours (Production) and "Design Production, Annual," is used to scale CatCost-supplied process templates and user-entered equipment.
Note on P48: Straight-line depreciation is assumed without detailed tax, profitability, or discounted cash-flow analysis, i.e. capital costs are divided over the total output of the plant (Actual Production, Annual X Plant Life) over this lifetime. This simplified approach is consistent with many preliminary estimation approaches published elsewhere.

## 2 Materials
CatCost v1.0.0: FCC RE USY |  |  |  |  | Show/Hide Sensitivity Inputs Using +/- above | [7 empty] | Show/Hide Sensitivity Inputs Using +/- above
Materials Calculation Inputs
| Stoichiometric Calculations | Base | Low | High | Units
| Yield Type: % Yield or Mass? | Catalyst Mass |  |  |  | ?
| Finished Catalyst Mass Yield | 1 | 0.8 |  | lb
| Stoichiometric Ratio AP/metal |  |  |  | mol/mol | ?
| Active Phase Molecular Weight |  |  |  | g/mol | ?
| Active Phase Weight Percent | 100 |  |  | % | ?
| Active Phase Mass at Prep Scale | 1 |  |  | lb | [6 empty] | Materials Cost Totals
| Catalyst Mass at Prep Scale | 1 |  |  | lb
[13 empty] | Cost ($/lb catalyst) | Cost ($/year)
| Losses Due to Waste/Spoilage | 3 | 2 | 5 | % | ? | [6 empty] | 0.36294 | 36294110
Metal Sources
| User Input |  |  |  |  | Pricing Calculations | [6 empty] | Outputs (considering waste/spoilage)
| Material Name | Quantity (Q) | Q low | Q high | Unit | Q in lb | Q in mol | Q (lb/lb catalyst) | Unit Price (2016 $/lb) | Price low | Price high |  | Cost ($/lb catalyst) | Cost ($/year)
Supports
| User Input |  |  |  |  | Pricing Calculations | [6 empty] | Outputs (considering waste/spoilage)
| Material Name | Quantity (Q) | Q low | Q high | Unit | Q in lb | Q in mol | Q (lb/lb catalyst) | Unit Price (2016 $/lb) | Price low | Price high |  | Cost ($/lb catalyst) | Cost ($/year)
Other Materials
| User Input |  |  |  |  | Pricing Calculations | [6 empty] | Outputs (considering waste/spoilage)
| Material Name | Quantity (Q) | Q low | Q high | Unit | Q in lb | Q in mol | Q (lb/lb catalyst) | Unit Price (2016 $/lb) | Price low | Price high |  | Cost ($/lb catalyst) | Cost ($/year)
| Sodium silicate 41 BE | 0.819 |  |  | lb | 0.819 | n/a | 0.819 | 0.25 | 0.175 | 0.325 |  | 0.21089 | 21089250
| Al(OH)3 | 0.14 |  |  | lb | 0.14 | n/a | 0.14 | 0.3 | 0.21 | 0.39 |  | 0.04326 | 4326000
| NaOH 50% | 0.074 |  |  | lb | 0.074 | n/a | 0.074 | 0.2 | 0.14 | 0.26 |  | 0.015244 | 1524400
| H2SO4 98% | 0.22 |  |  | lb | 0.22 | n/a | 0.22 | 0.05 | 0.035 | 0.065 |  | 0.01133 | 1133000
| Clay | 0.376 |  |  | lb | 0.376 | n/a | 0.376 | 0.05 | 0.035 | 0.065 |  | 0.019364 | 1936400
| La2O3 | 0.035 |  |  | lb | 0.035 | n/a | 0.035 | 1.5 | 1.05 | 1.95 |  | 0.054075 | 5407500
| HCl 31% | 0.036 |  |  | lb | 0.036 | n/a | 0.036 | 0.07 | 0.049 | 0.091 |  | 0.0025956 | 259560
| NH4OH 28% | 0.06 |  |  | lb | 0.06 | n/a | 0.06 | 0.1 | 0.07 | 0.13 |  | 0.00618 | 618000
Note on I6: For "% Yield" enter the yield to finished catalyst powder (AP+support) from the metal precursor(s) - generally this is equivalent to the % yield of AP production because supporting steps are commonly quantitative. For "AP Mass" enter the actual mass obtained of active phase. For "Catalyst Mass" enter the actual mass obtained of finished catalyst powder (AP+support).
Note on I8: How many moles of active phase (AP) are produced per mole of metal precursor(s)? For Ni2P produced from Ni(acac)2, for example, this ratio would be 0.5. Not used when "AP Mass" or "Catalyst Mass" is selected above.
Note on I9: Not used when "AP Mass" or "Catalyst Mass" is selected above.
Note on I10: Weight percent of active phase in finished catalyst powder.
Note on I14: In an industrial setting, inevitable losses during material handling mean that slightly more material must be purchased than actually is used in the process.

## 3a Step Method
| CatCost v1.0.0: FCC RE USY | [6 empty] | Template names (do not edit): | Custom Step Process
FCC Catalyst (USY w/ RE)
| Step Method: Inputs and Total Processing Costs | [7 empty] | Magnesia/Alumina
Metal Carbide (Bulk)
|  | From CatCost "1 Inputs" Sheet | [6 empty] | Metal Carbide on Metal Oxide
|  | Order size in tons | ----- | ton |  |  |  |  | Metal (Earth Abundant) on Metal Oxide
|  | Order size in model units | ----- | lb |  |  |  |  | Metal (PGM) on Carbon
|  | Equipment size | [6 empty] | Metal (PGM) on Metal Oxide
|  | Synthesis campaign length |  | days |  |  |  |  | Red Mud
Zeolite Beta (Bulk)
|  | Select a Process Template or Choose "Custom Step Process" | [6 empty] | Zeolite Beta with Metal Active Site
Zeolite ZSM-5 (Bulk)
Zeolite ZSM-5 Diluted with Metal Oxide
Step Method Costs for Selected Process Template
|  | Cost ($/hr) | < Select Template > | /hr
|  | Cost ($/campaign) | < Select Template > | /campaign
|  | Cost ($/lb catalyst) | < Select Template > | /lb catalyst
Step Method Procedures: Custom Process and Process Templates
Show/Hide Individual Process Templates Using +/- at left (Show all using "2" at top left, hide all using "1" at top left)
User Entry: Custom Step Process
|  | Step Method Template Name | Totals: | Cost ($/hr) | Cost ($/campaign) | Cost ($/lb catalyst)
|  | Custom Step Process |  | 0 | 0 | 0
Name: Custom Step Process
|  | Step Name | Quantity | Cost ($/hr) | Cost ($/campaign) | Cost ($/lb catalyst) | Note
<– show/hide User Entry: Custom Step Process
Step Process Template: FCC Catalyst (USY w/ RE)
|  | Step Method Template Name | Totals: | Cost ($/hr) | Cost ($/campaign) | Cost ($/lb catalyst)
|  | FCC Catalyst (USY w/ RE) |  | 0 | 0 | 0
Name: FCC Catalyst (USY w/ RE)
Notes for Template
A modern FCC catalyst based on Ultrastable zeolite Y with rare earth at 200-ton scale.
Note that substitute steps are included to accommodate Small, Medium, and Large scales using formulae in the Quantity column.
|  | Step Name | Quantity | Cost ($/hr) | Cost ($/campaign) | Cost ($/lb catalyst) | Note
|  | Reactor, simple (mixing) | 1 |  |  |  | -
|  | Crystallizer | 2 |  |  |  | -
|  | Filter, rotary vacuum | 4 |  |  |  | Substitute with plate and frame at small scale
|  | Filter, plate and frame | 0 |  |  |  | Substitute with belt or rotary vacuum at M/L scale
|  | Reactor, simple (mixing) | 4 |  |  |  | -
|  | Kiln, continuous indirect (300–1290 °C) | 1 |  |  |  | A.k.a. calciner. Sub with batch kiln at small scale
|  | Kiln, batch (300–1290 °C) | 0 |  |  |  | A.k.a. calciner. Sub with continuous kiln at M/L scale
|  | Reactor, multistep | 1 |  |  |  | -
|  | Filter, rotary vacuum | 1 |  |  |  | Substitute with plate and frame at small scale
|  | Filter, plate and frame | 0 |  |  |  | Substitute with belt or rotary vacuum at M/L scale
|  | Reactor, multistep | 1 |  |  |  | -
|  | Mixer, slurry | 2 |  |  |  | Muller
|  | Dryer, spray | 1 |  |  |  | Substitute with rotary dryer at small scale
|  | Dryer, rotary (40–100 °C) | 0 |  |  |  | -
|  | Reactor, simple (mixing) | 4 |  |  |  | -
|  | Filter, rotary vacuum | 2 |  |  |  | Substitute with plate and frame at small scale
|  | Filter, plate and frame | 0 |  |  |  | Substitute with belt or rotary vacuum at M/L scale
|  | Dryer, rotary (100–300 °C) | 1 |  |  |  | For higher temp use kiln
<– show/hide Step Process Template: FCC Catalyst (USY w/ RE)
Step Process Template: Magnesia/Alumina
|  | Step Method Template Name | Totals: | Cost ($/hr) | Cost ($/campaign) | Cost ($/lb catalyst)
|  | Magnesia/Alumina |  | 0 | 0 | 0
Name: Magnesia/Alumina
Notes for Template
Magnesia/alumina catalyst (3MgO/Al2O3) based on 200-ton scale.
Note that substitute steps are included to accommodate Small, Medium, and Large scales using formulae in the Quantity column.
|  | Step Name | Quantity | Cost ($/hr) | Cost ($/campaign) | Cost ($/lb catalyst) | Note
|  | Reactor, simple (mixing) | 1 |  |  |  | -
|  | Crystallizer | 2 |  |  |  | -
|  | Filter, rotary vacuum | 1 |  |  |  | Substitute with plate and frame at small scale
|  | Filter, plate and frame | 0 |  |  |  | Substitute with belt or rotary vacuum at M/L scale
|  | Dryer, rotary (100–300 °C) | 1 |  |  |  | For higher temp use kiln
|  | Kiln, continuous indirect (300–1290 °C) | 1 |  |  |  | A.k.a. calciner. Sub with batch kiln at small scale
|  | Kiln, batch (300–1290 °C) | 0 |  |  |  | A.k.a. calciner. Sub with continuous kiln at M/L scale
|  | Scrubber, NOx | 1 |  |  |  | -
|  | Crystallizer | 1 |  |  |  | -
|  | Filter, rotary vacuum | 1 |  |  |  | Substitute with plate and frame at small scale
|  | Filter, plate and frame | 0 |  |  |  | Substitute with belt or rotary vacuum at M/L scale
|  | Dryer, rotary (40–100 °C) | 1 |  |  |  | -
|  | Mill | 1 |  |  |  | -
<– show/hide Step Process Template: Magnesia/Alumina
Step Process Template: Metal Carbide (Bulk)
|  | Step Method Template Name | Totals: | Cost ($/hr) | Cost ($/campaign) | Cost ($/lb catalyst)
|  | Metal Carbide (Bulk) |  | 0 | 0 | 0
Name: Metal Carbide (Bulk)
Notes for Template
Based on Mo2C at 200-ton scale.
Note that substitute steps are included to accommodate Small, Medium, and Large scales using formulae in the Quantity column.
|  | Step Name | Quantity | Cost ($/hr) | Cost ($/campaign) | Cost ($/lb catalyst) | Note
|  | Mill | 1 |  |  |  | -
|  | Kiln, continuous indirect (300–1290 °C) | 2 |  |  |  | A.k.a. calciner. Sub with batch kiln at small scale
|  | Kiln, batch (300–1290 °C) | 0 |  |  |  | A.k.a. calciner. Sub with continuous kiln at M/L scale
|  | Scrubber, NOx | 1 |  |  |  | -
| m | Crystallizer | 1 |  |  |  | -
| m | Filter, rotary vacuum | 1 |  |  |  | Substitute with plate and frame at small scale
| m | Filter, plate and frame | 0 |  |  |  | Substitute with belt or rotary vacuum at M/L scale
|  | Dryer, rotary (40–100 °C) | 1 |  |  |  | -
|  | Flare | 1 |  |  |  | -
|  | Dryer, rotary (100–300 °C) | 1 |  |  |  | For higher temp use kiln
<– show/hide Step Process Template: Metal Carbide (Bulk)
Step Process Template: Metal Carbide on Metal Oxide
|  | Step Method Template Name | Totals: | Cost ($/hr) | Cost ($/campaign) | Cost ($/lb catalyst)
|  | Metal Carbide on Metal Oxide |  | 0 | 0 | 0
Name: Metal Carbide on Metal Oxide
Notes for Template
Based on 5% Mo2C/SiO2 at 200-ton scale.
Note that substitute steps are included to accommodate Small, Medium, and Large scales using formulae in the Quantity column.
|  | Step Name | Quantity | Cost ($/hr) | Cost ($/campaign) | Cost ($/lb catalyst) | Note
|  | Reactor, simple (mixing) | 1 |  |  |  | -
|  | Incipient wetness (impregnation) | 1 |  |  |  | -
|  | Kiln, continuous indirect (300–1290 °C) | 1 |  |  |  | A.k.a. calciner. Sub with batch kiln at small scale
|  | Kiln, batch (300–1290 °C) | 0 |  |  |  | A.k.a. calciner. Sub with continuous kiln at M/L scale
|  | Scrubber, NOx | 1 |  |  |  | -
| s | Crystallizer | 1 |  |  |  | -
| m | Filter, rotary vacuum | 1 |  |  |  | Substitute with plate and frame at small scale
| -- | Filter, plate and frame | 0 |  |  |  | Substitute with belt or rotary vacuum at M/L scale
| s | Dryer, rotary (40–100 °C) | 1 |  |  |  | -
|  | Kiln, continuous indirect (300–1290 °C) | 1 |  |  |  | A.k.a. calciner. Sub with batch kiln at small scale
|  | Kiln, batch (300–1290 °C) | 0 |  |  |  | A.k.a. calciner. Sub with continuous kiln at M/L scale
|  | Flare | 1 |  |  |  | -
|  | Dryer, rotary (100–300 °C) | 1 |  |  |  | For higher temp use kiln
<– show/hide Step Process Template: Metal Carbide on Metal Oxide
Step Process Template: Metal (Earth Abundant) on Metal Oxide
|  | Step Method Template Name | Totals: | Cost ($/hr) | Cost ($/campaign) | Cost ($/lb catalyst)
|  | Metal (Earth Abundant) on Metal Oxide |  | 0 | 0 | 0
Name: Metal (Earth Abundant) on Metal Oxide
Notes for Template
Based on 21% Ni/Al2O3 at 20-ton scale.
Note that substitute steps are included to accommodate Small, Medium, and Large scales using formulae in the Quantity column.
|  | Step Name | Quantity | Cost ($/hr) | Cost ($/campaign) | Cost ($/lb catalyst) | Note
|  | Incipient wetness (impregnation) | 1 |  |  |  | -
|  | Dryer, rotary (40–100 °C) | 1 |  |  |  | -
|  | Kiln, continuous indirect (300–1290 °C) | 1 |  |  |  | A.k.a. calciner. Sub with batch kiln at small scale
|  | Kiln, batch (300–1290 °C) | 0 |  |  |  | A.k.a. calciner. Sub with continuous kiln at M/L scale
|  | Scrubber, NOx | 1 |  |  |  | -
|  | Crystallizer | 1 |  |  |  | -
|  | Filter, rotary vacuum | 1 |  |  |  | Substitute with plate and frame at small scale
|  | Filter, plate and frame | 0 |  |  |  | Substitute with belt or rotary vacuum at M/L scale
|  | Dryer, rotary (40–100 °C) | 1 |  |  |  | -
|  | Kiln, continuous indirect (300–1290 °C) | 2 |  |  |  | A.k.a. calciner. Sub with batch kiln at small scale
|  | Kiln, batch (300–1290 °C) | 0 |  |  |  | A.k.a. calciner. Sub with continuous kiln at M/L scale
<– show/hide Step Process Template: Metal (Earth Abundant) on Metal Oxide
Step Process Template: Metal (PGM) on Carbon
|  | Step Method Template Name | Totals: | Cost ($/hr) | Cost ($/campaign) | Cost ($/lb catalyst)
|  | Metal (PGM) on Carbon |  | 0 | 0 | 0
Name: Metal (PGM) on Carbon
Notes for Template
Based on 2% Pt/C at 2-ton scale.
Note that substitute steps are included to accommodate Small, Medium, and Large scales using formulae in the Quantity column.
|  | Step Name | Quantity | Cost ($/hr) | Cost ($/campaign) | Cost ($/lb catalyst) | Note
|  | Incipient wetness (impregnation) | 1 |  |  |  | -
|  | Reactor, multistep | 1 |  |  |  | -
|  | Scrubber, NOx | 1 |  |  |  | -
|  | Filter, plate and frame | 0 |  |  |  | Substitute with belt or rotary vacuum at M/L scale
|  | Filter, rotary vacuum | 1 |  |  |  | Substitute with plate and frame at small scale
|  | Reactor, simple (mixing) | 1 |  |  |  | -
|  | Dryer, rotary (40–100 °C) | 1 |  |  |  | -
<– show/hide Step Process Template: Metal (PGM) on Carbon
Step Process Template: Metal (PGM) on Metal Oxide
|  | Step Method Template Name | Totals: | Cost ($/hr) | Cost ($/campaign) | Cost ($/lb catalyst)
|  | Metal (PGM) on Metal Oxide |  | 0 | 0 | 0
Name: Metal (PGM) on Metal Oxide
Notes for Template
Based on 5% Pt/TiO2 at 100-ton scale.
Note that substitute steps are included to accommodate Small, Medium, and Large scales using formulae in the Quantity column.
|  | Step Name | Quantity | Cost ($/hr) | Cost ($/campaign) | Cost ($/lb catalyst) | Note
|  | Incipient wetness (impregnation) | 1 |  |  |  | -
|  | Kiln, continuous indirect (300–1290 °C) | 1 |  |  |  | A.k.a. calciner. Sub with batch kiln at small scale
|  | Kiln, batch (300–1290 °C) | 0 |  |  |  | A.k.a. calciner. Sub with continuous kiln at M/L scale
|  | Scrubber, NOx | 1 |  |  |  | -
| m | Crystallizer | 1 |  |  |  | -
| m | Filter, rotary vacuum | 1 |  |  |  | Substitute with plate and frame at small scale
| -- | Filter, plate and frame | 0 |  |  |  | Substitute with belt or rotary vacuum at M/L scale
| m | Dryer, rotary (40–100 °C) | 1 |  |  |  | -
| m | Dryer, rotary (100–300 °C) | 2 |  |  |  | For higher temp use kiln
<– show/hide Step Process Template: Metal (PGM) on Metal Oxide
Step Process Template: Red Mud
|  | Step Method Template Name | Totals: | Cost ($/hr) | Cost ($/campaign) | Cost ($/lb catalyst)
|  | Red Mud |  | 0 | 0 | 0
Name: Red Mud
Notes for Template
Reforming of red mud to active catalyst form at 300-ton scale.
Note that substitute steps are included to accommodate Small, Medium, and Large scales using formulae in the Quantity column.
|  | Step Name | Quantity | Cost ($/hr) | Cost ($/campaign) | Cost ($/lb catalyst) | Note
|  | Filter, rotary vacuum | 1 |  |  |  | Substitute with plate and frame at small scale
|  | Filter, plate and frame | 0 |  |  |  | Substitute with belt or rotary vacuum at M/L scale
|  | Mixer, slurry | 1 |  |  |  | Muller
|  | Dryer, spray | 1 |  |  |  | Substitute with rotary dryer at small scale
|  | Dryer, rotary (40–100 °C) | 0 |  |  |  | -
|  | Extruder, with feeder | 1 |  |  |  | Bonnot
|  | Kiln, continuous indirect (300–1290 °C) | 1 |  |  |  | A.k.a. calciner. Sub with batch kiln at small scale
|  | Kiln, batch (300–1290 °C) | 0 |  |  |  | A.k.a. calciner. Sub with continuous kiln at M/L scale
<– show/hide Step Process Template: Red Mud
Step Process Template: Zeolite Beta (Bulk)
|  | Step Method Template Name | Totals: | Cost ($/hr) | Cost ($/campaign) | Cost ($/lb catalyst)
|  | Zeolite Beta (Bulk) |  | 0 | 0 | 0
Name: Zeolite Beta (Bulk)
Notes for Template
Based on Zeolite Beta at 200-ton scale.
Note that substitute steps are included to accommodate Small, Medium, and Large scales using formulae in the Quantity column.
|  | Step Name | Quantity | Cost ($/hr) | Cost ($/campaign) | Cost ($/lb catalyst) | Note
|  | Reactor, simple (mixing) | 1 |  |  |  | -
|  | Crystallizer | 2 |  |  |  | -
|  | Reactor, simple (mixing) | 1 |  |  |  | -
|  | Filter, rotary vacuum | 1 |  |  |  | Substitute with plate and frame at small scale
|  | Filter, plate and frame | 0 |  |  |  | Substitute with belt or rotary vacuum at M/L scale
|  | Dryer, rotary (100–300 °C) | 1 |  |  |  | For higher temp use kiln
|  | Kiln, continuous indirect (300–1290 °C) | 1 |  |  |  | A.k.a. calciner. Sub with batch kiln at small scale
|  | Kiln, batch (300–1290 °C) | 0 |  |  |  | A.k.a. calciner. Sub with continuous kiln at M/L scale
|  | Reactor, multistep | 1 |  |  |  | -
|  | Filter, rotary vacuum | 1 |  |  |  | Substitute with plate and frame at small scale
|  | Filter, plate and frame | 0 |  |  |  | Substitute with belt or rotary vacuum at M/L scale
|  | Kiln, continuous indirect (300–1290 °C) | 1 |  |  |  | A.k.a. calciner. Sub with batch kiln at small scale
|  | Kiln, batch (300–1290 °C) | 0 |  |  |  | A.k.a. calciner. Sub with continuous kiln at M/L scale
|  | Scrubber, NOx | 1 |  |  |  | -
|  | Mill | 1 |  |  |  | -
|  | Mixer, slurry | 1 |  |  |  | Muller
|  | Extruder, with feeder | 1 |  |  |  | Bonnot
<– show/hide Step Process Template: Zeolite Beta (Bulk)
Step Process Template: Zeolite Beta with Metal Active Site
|  | Step Method Template Name | Totals: | Cost ($/hr) | Cost ($/campaign) | Cost ($/lb catalyst)
|  | Zeolite Beta with Metal Active Site |  | 0 | 0 | 0
Name: Zeolite Beta with Metal Active Site
Notes for Template
Based on 5% Cu on Zeolite Beta at 200-ton scale.
Note that substitute steps are included to accommodate Small, Medium, and Large scales using formulae in the Quantity column.
|  | Step Name | Quantity | Cost ($/hr) | Cost ($/campaign) | Cost ($/lb catalyst) | Note
|  | Reactor, simple (mixing) | 1 |  |  |  | -
|  | Crystallizer | 2 |  |  |  | -
|  | Reactor, simple (mixing) | 1 |  |  |  | -
|  | Filter, rotary vacuum | 1 |  |  |  | Substitute with plate and frame at small scale
|  | Filter, plate and frame | 0 |  |  |  | Substitute with belt or rotary vacuum at M/L scale
|  | Dryer, rotary (100–300 °C) | 1 |  |  |  | For higher temp use kiln
|  | Kiln, continuous indirect (300–1290 °C) | 1 |  |  |  | A.k.a. calciner. Sub with batch kiln at small scale
|  | Kiln, batch (300–1290 °C) | 0 |  |  |  | A.k.a. calciner. Sub with continuous kiln at M/L scale
|  | Reactor, multistep | 1 |  |  |  | -
|  | Filter, rotary vacuum | 1 |  |  |  | Substitute with plate and frame at small scale
|  | Filter, plate and frame | 0 |  |  |  | Substitute with belt or rotary vacuum at M/L scale
|  | Kiln, continuous indirect (300–1290 °C) | 1 |  |  |  | A.k.a. calciner. Sub with batch kiln at small scale
|  | Kiln, batch (300–1290 °C) | 0 |  |  |  | A.k.a. calciner. Sub with continuous kiln at M/L scale
|  | Scrubber, NOx | 1 |  |  |  | -
|  | Mill | 1 |  |  |  | -
|  | Mixer, slurry | 1 |  |  |  | Muller
|  | Extruder, with feeder | 1 |  |  |  | Bonnot
|  | Incipient wetness (impregnation) | 1 |  |  |  | -
|  | Dryer, rotary (100–300 °C) | 1 |  |  |  | For higher temp use kiln
|  | Kiln, continuous indirect (300–1290 °C) | 1 |  |  |  | A.k.a. calciner. Sub with batch kiln at small scale
|  | Kiln, batch (300–1290 °C) | 0 |  |  |  | A.k.a. calciner. Sub with continuous kiln at M/L scale
<– show/hide Step Process Template: Zeolite Beta with Metal Active Site
Step Process Template: Zeolite ZSM-5 (Bulk)
|  | Step Method Template Name | Totals: | Cost ($/hr) | Cost ($/campaign) | Cost ($/lb catalyst)
|  | Zeolite ZSM-5 (Bulk) |  | 0 | 0 | 0
Name: Zeolite ZSM-5 (Bulk)
Notes for Template
Based on ZSM-5 at 200-ton scale.
Note that substitute steps are included to accommodate Small, Medium, and Large scales using formulae in the Quantity column.
|  | Step Name | Quantity | Cost ($/hr) | Cost ($/campaign) | Cost ($/lb catalyst) | Note
|  | Reactor, simple (mixing) | 1 |  |  |  | -
|  | Crystallizer | 3 |  |  |  | -
|  | Filter, rotary vacuum | 2 |  |  |  | Substitute with plate and frame at small scale
|  | Filter, plate and frame | 0 |  |  |  | Substitute with belt or rotary vacuum at M/L scale
|  | Reactor, multistep | 2 |  |  |  | -
|  | Filter, rotary vacuum | 2 |  |  |  | Substitute with plate and frame at small scale
|  | Filter, plate and frame | 0 |  |  |  | Substitute with belt or rotary vacuum at M/L scale
|  | Dryer, rotary (100–300 °C) | 2 |  |  |  | For higher temp use kiln
|  | Kiln, continuous indirect (300–1290 °C) | 1 |  |  |  | A.k.a. calciner. Sub with batch kiln at small scale
|  | Kiln, batch (300–1290 °C) | 0 |  |  |  | A.k.a. calciner. Sub with continuous kiln at M/L scale
|  | Scrubber, NOx | 1 |  |  |  | -
|  | Mill | 1 |  |  |  | -
<– show/hide Step Process Template: Zeolite ZSM-5 (Bulk)
Step Process Template: Zeolite ZSM-5 Diluted with Metal Oxide
|  | Step Method Template Name | Totals: | Cost ($/hr) | Cost ($/campaign) | Cost ($/lb catalyst)
|  | Zeolite ZSM-5 Diluted with Metal Oxide |  | 0 | 0 | 0
Name: Zeolite ZSM-5 Diluted with Metal Oxide
Notes for Template
Based on 20% ZSM-5/Silica NH4+ at 200-ton scale.
Note that substitute steps are included to accommodate Small, Medium, and Large scales using formulae in the Quantity column.
|  | Step Name | Quantity | Cost ($/hr) | Cost ($/campaign) | Cost ($/lb catalyst) | Note
|  | Reactor, simple (mixing) | 1 |  |  |  | -
|  | Crystallizer | 1 |  |  |  | -
|  | Filter, rotary vacuum | 1 |  |  |  | Substitute with plate and frame at small scale
|  | Filter, plate and frame | 0 |  |  |  | Substitute with belt or rotary vacuum at M/L scale
|  | Reactor, multistep | 2 |  |  |  | -
|  | Filter, rotary vacuum | 2 |  |  |  | Substitute with plate and frame at small scale
|  | Filter, plate and frame | 0 |  |  |  | Substitute with belt or rotary vacuum at M/L scale
|  | Dryer, rotary (100–300 °C) | 2 |  |  |  | For higher temp use kiln
|  | Kiln, continuous indirect (300–1290 °C) | 1 |  |  |  | A.k.a. calciner. Sub with batch kiln at small scale
|  | Kiln, batch (300–1290 °C) | 0 |  |  |  | A.k.a. calciner. Sub with continuous kiln at M/L scale
|  | Scrubber, NOx | 1 |  |  |  | -
|  | Mill | 1 |  |  |  | -
|  | Mixer, slurry | 2 |  |  |  | Muller
|  | Dryer, rotary (100–300 °C) | 2 |  |  |  | For higher temp use kiln
<– show/hide Step Process Template: Zeolite ZSM-5 Diluted with Metal Oxide
Note on E29: All costs escalated from a mid-2017 basis to the current CatCost basis year entered on '1 Inputs'
Note on E62: All costs escalated from a mid-2017 basis to the current CatCost basis year entered on '1 Inputs'
Note on E97: All costs escalated from a mid-2017 basis to the current CatCost basis year entered on '1 Inputs'
Note on E130: All costs escalated from a mid-2017 basis to the current CatCost basis year entered on '1 Inputs'
Note on E163: All costs escalated from a mid-2017 basis to the current CatCost basis year entered on '1 Inputs'
Note on E196: All costs escalated from a mid-2017 basis to the current CatCost basis year entered on '1 Inputs'
Note on E229: All costs escalated from a mid-2017 basis to the current CatCost basis year entered on '1 Inputs'
Note on E262: All costs escalated from a mid-2017 basis to the current CatCost basis year entered on '1 Inputs'
Note on E295: All costs escalated from a mid-2017 basis to the current CatCost basis year entered on '1 Inputs'
Note on E328: All costs escalated from a mid-2017 basis to the current CatCost basis year entered on '1 Inputs'
Note on E363: All costs escalated from a mid-2017 basis to the current CatCost basis year entered on '1 Inputs'
Note on E402: All costs escalated from a mid-2017 basis to the current CatCost basis year entered on '1 Inputs'
Note on E435: All costs escalated from a mid-2017 basis to the current CatCost basis year entered on '1 Inputs'

## 3b Equip
| CatCost v1.0.0: FCC RE USY | [14 empty] | Template names (do not edit): | Custom Process
Metal Carbide on Metal Oxide
| CapEx & OpEx Factors: Equipment Costs | [15 empty] | Nanoparticles - Flow Synthesis
Wet Impregnation - Metal on Metal Oxide
|  | Select a Process Template or Choose "Custom Process" | [14 empty] | Zeolite for FCC
Zeolite for FCC
Equipment Cost Totals for Selected Template
|  |  | Purchase Cost | 27053488.5184
|  |  | Installed Cost | 43874490.0818
|  |  | Labor Factor (# of operators) | 17.14
CapEx & OpEx Factors Equipment Lists: Custom Process and Process Templates
Show/Hide Individual Process Templates Using +/- at left (Show all using "2" at top left, hide all using "1" at top left)
User Entry: Custom Process
CapEx & OpEx Factors Template Name
Custom Process
Scaling Inputs: Custom Process
Scaling Input Specific to this Process Design/Template
|  | Production Rate for this Process Template |  | select units below | ?
< select mass unit
|  |  |  | < select catalyst or AP | ?
|  |  |  | < select time unit | ?
|  | Production Rate for this Process Template in CatCost Units | ----- | lb catalyst/hour
From CatCost "1 Inputs" Sheet
|  | Estimate Design Production Rate | 12683.9168 | lb catalyst/hour | ?
Equipment List: Custom Process
|  | Inputs at Reference Design Production Rate | [6 empty] | Scaling to Current Design Production Rate |  | Outputs at Current Design Production Rate |  |  | Notes for Selected Process Equipment
|  | Equipment Type | User Label | Material of Construction | Quantity | Size | Size Unit | Within Size Limits? | CatCost Scaled Quantity | CatCost Scaled Size | Purchase Cost | Installed Cost | Labor Factor | Equipment Type | Note
Equipment Cost Totals: Custom Process
Equipment Cost Totals for Custom Process
|  |  | Purchase Cost | 0
|  |  | Installed Cost | 0
|  |  | Labor Factor (# of operators) | 0
<– show/hide User Entry: Custom Process
Process Template: Metal Carbide on Metal Oxide
CapEx & OpEx Factors Template Name
Metal Carbide on Metal Oxide
Scaling Inputs: Metal Carbide on Metal Oxide
Scaling Input Specific to this Process Design/Template
|  | Production Rate for this Process Template | 1000 | kg catalyst/hour | ?
|  |  | kg | < select mass unit
|  |  | catalyst | < select catalyst or AP | ?
|  |  | hour | < select time unit | ?
|  | Production Rate for this Process Template in CatCost Units | 2204.6226 | lb catalyst/hour
From CatCost "1 Inputs" Sheet
|  | Estimate Design Production Rate | 12683.9168 | lb catalyst/hour | ?
Equipment List: Metal Carbide on Metal Oxide
|  | Inputs at Reference Design Production Rate | [6 empty] | Scaling to Current Design Production Rate |  | Outputs at Current Design Production Rate |  |  | Notes for Selected Process Equipment
|  | Equipment Type | User Label | Material of Construction | Quantity | Size | Size Unit | Within Size Limits? | CatCost Scaled Quantity | CatCost Scaled Size | Purchase Cost | Installed Cost | Labor Factor | Equipment Type | Note
|  | Bin | F-101 | Carbon steel | 1 | 120.7602 | Volume, ft3 | Yes | 1 | 694.773 | 12528.4257 | 12528.4257 | 0 | Bin | Carbon steel at atmospheric pressure
|  | Feeder, belt | F-102 | Carbon steel | 1 | 96.3963 | Volumetric flow rate, ft3/hr | >>> Too Small <<< | 2 | 277.2998 | 13178.245 | 22666.5814 | 0.2 | Feeder, belt | Includes motor and drive belt
|  | Reactor, jacketed, agitated | R-101 | Carbon steel | 1 | 4.79 | volume, m3 | Yes | 1 | 27.5584 | 409107.2936 | 695482.3991 | 0.3 | Reactor, jacketed, agitated
|  | Heater, general purpose (box furnace) | H-101 | Carbon steel tubes | 1 | 7170000 | Heat duty, Btu/hr | >>> Too Small <<< | 1 | 41251360.8942 | 780448.8696 | 1186282.2819 | 0.3 | Heater, general purpose (box furnace) | Gas or fuel oil; up to 500 psig, for 500–3000 psig multiply purchase price by pressure factor = [0.986 – 0.0035*(P, psig) + 0.0175*(P, psig)^2]
|  | Reactor, jacketed, agitated | R-102 | Carbon steel | 1 | 5.47 | volume, m3 | Yes | 1 | 31.4707 | 449553.7726 | 764241.4133 | 0.3 | Reactor, jacketed, agitated
|  | Heat exchanger, U-tube shell and tube | H-102 | Carbon steel | 1 | 2.45 | area, m2 | >>> Too Small <<< | 1 | 14.0957 | 29792.3025 | 47965.6071 | 0.05 | Heat exchanger, U-tube shell and tube
|  | Compressor, rotary twin-screw, electric motor (preferred) | C-101 | Carbon steel | 1 | 8.61 | Consumed power, hp | >>> Too Small <<< | 1 | 49.5362 | 61773.7819 | 92042.935 | 0.1 | Compressor, rotary twin-screw, electric motor (preferred) | Includes drive and electric motor
|  | Blower, centrifugal (turbo) | C-102 | Carbon steel | 1 | 0.47 | Brake horsepower | >>> Too Small <<< | 1 | 5 | 3808.7741 | 5675.0734 | 0.1 | Blower, centrifugal (turbo) | Includes drive and electric motor; cast iron housing; a "blower" may operate at any suction pressure and applies to compression ratios of up to 2
|  | Compressor, rotary twin-screw, electric motor (preferred) | C-103 | Carbon steel | 1 | 22.18 | Consumed power, hp | Yes | 1 | 127.6088 | 122591.7804 | 182661.7529 | 0.1 | Compressor, rotary twin-screw, electric motor (preferred) | Includes drive and electric motor
|  | Blower, centrifugal (turbo) | C-104 | Carbon steel | 1 | 48.2 | Brake horsepower | Yes | 1 | 277.3104 | 90895.4568 | 135434.2307 | 0.1 | Blower, centrifugal (turbo) | Includes drive and electric motor; cast iron housing; a "blower" may operate at any suction pressure and applies to compression ratios of up to 2
|  | Flare, elevated (40 ft) | U-102 | Below 60 Btu/ft3 | 1 | 3053.6 | Waste gas flow rate, lb/hr | Yes | 1 | 17568.362 | 142555.8331 | 206705.958 | 0.1 | Flare, elevated (40 ft) | Standard cost for 60–1000 Btu/ft3, non-corrosive. Use material factors for other scenarios.
|  | Bag filter | U-103 | Carbon steel | 1 | 70.5508 | Gas flow rate, actual ft3/min | >>> Too Small <<< | 1 | 5000 | 41689.6312 | 79210.2993 | 0.1 | Bag filter | Dust particles 0.1–50 microns in size
|  | Tank, cone roof (Seider) | S-101 | Carbon steel | 1 | 500 | Volume, gal | >>> Too Small <<< | 1 | 2876.6639 | 15068.5764 | 28328.9237 | 0 | Tank, cone roof (Seider) | Carbon steel, pressure up to 3 psig
|  | Tank, cone roof (Seider) | S-102 | Carbon steel | 1 | 2000 | Volume, gal | Yes | 1 | 11506.6558 | 30685.203 | 57688.1816 | 0 | Tank, cone roof (Seider) | Carbon steel, pressure up to 3 psig
|  | Tank, cone roof (Seider) | S-103 | Carbon steel | 1 | 2000 | Volume, gal | Yes | 1 | 11506.6558 | 30685.203 | 57688.1816 | 0 | Tank, cone roof (Seider) | Carbon steel, pressure up to 3 psig
Equipment Cost Totals: Metal Carbide on Metal Oxide
Equipment Cost Totals for Metal Carbide on Metal Oxide
|  |  | Purchase Cost | 2234363.1489
|  |  | Installed Cost | 3574602.2445
|  |  | Labor Factor (# of operators) | 1.75
<– show/hide Process Template: Metal Carbide on Metal Oxide
Process Template: Nanoparticles - Flow Synthesis
CapEx & OpEx Factors Template Name
Nanoparticles - Flow Synthesis
Scaling Inputs: Nanoparticles - Flow Synthesis
Scaling Input Specific to this Process Design/Template
|  | Production Rate for this Process Template | 80 | g active phase/hour | ?
|  |  | g | < select mass unit
|  |  | active phase | < select catalyst or AP | ?
|  |  | hour | < select time unit | ?
|  | Production Rate for this Process Template in CatCost Units | 0.17637 | lb catalyst/hour
From CatCost "1 Inputs" Sheet
|  | Estimate Design Production Rate | 12683.9168 | lb catalyst/hour | ?
Equipment List: Nanoparticles - Flow Synthesis
|  | Inputs at Reference Design Production Rate | [6 empty] | Scaling to Current Design Production Rate |  | Outputs at Current Design Production Rate |  |  | Notes for Selected Process Equipment
|  | Equipment Type | User Label | Material of Construction | Quantity | Size | Size Unit | Within Size Limits? | CatCost Scaled Quantity | CatCost Scaled Size | Purchase Cost | Installed Cost | Labor Factor | Equipment Type | Note
|  | Peristaltic pump |  | Standard | 1 | 1 | each | Yes | 71917 | 0.99999 | 1235250443.662 | 1235250443.662 | 17979.25 | Peristaltic pump | Serves 16 channels
|  | One-way valve |  | Standard | 16 | 1 | each | Yes | 1150666 | 1 | 101026489.496 | 101026489.496 | 0 | One-way valve | IDEX check valve
|  | Needle valve |  | Standard | 16 | 1 | each | Yes | 1150666 | 1 | 66055359.2879 | 66055359.2879 | 0 | Needle valve | IDEX micro metering valve
|  | Pressure regulator 40 psi. |  | Standard | 1 | 1 | each | Yes | 71917 | 0.99999 | 6758878.6776 | 6758878.6776 | 0 | Pressure regulator 40 psi. | IDEX BPR assembly 40 psi,
|  | Pressure regulator 75 psi. |  | Standard | 1 | 1 | each | Yes | 71917 | 0.99999 | 4651404.1706 | 4651404.1706 | 0 | Pressure regulator 75 psi. | IDEX BPR cartridge 75 psi.
|  | Metal luer lock adaptor |  | Standard | 16 | 1 | each | Yes | 1150666 | 1 | 40406203.8197 | 40406203.8197 | 0 | Metal luer lock adaptor | McMaster 5194K34
|  | Glass reactor tube |  | Standard | 16 | 1 | each | Yes | 1150666 | 1 | 4611577.6099 | 4611577.6099 | 0 | Glass reactor tube | FisherScientific S37608 pk of 25
|  | Temperature controller 2 |  | Standard | 16 | 1 | each | Yes | 1150666 | 1 | 1048584908.9085 | 1048584908.9085 | 0 | Temperature controller 2 | J-Kem Model 210
|  | Type J/K thermocouple |  | Standard | 16 | 1 | each | Yes | 1150666 | 1 | 74663637.493 | 74663637.493 | 0 | Type J/K thermocouple | J-Kem thermocouple
|  | Type J/K connecting cable |  | Standard | 16 | 1 | each | Yes | 1150666 | 1 | 147131285.6479 | 147131285.6479 | 0 | Type J/K connecting cable | J-Kem Type J connecting cable
|  | Heating mantle 1 |  | Standard | 16 | 1 | each | Yes | 1150666 | 1 | 451275808.9648 | 451275808.9648 | 0 | Heating mantle 1 | Glas-Co 100A O580
|  | Millifluidic mixer |  | Standard | 16 | 1 | each | Yes | 1150666 | 1 | 16469920.0352 | 16469920.0352 | 0 | Millifluidic mixer
|  | Millifluidic droplet forming mixer |  | Standard | 16 | 1 | each | Yes | 1150666 | 1 | 54899733.4507 | 54899733.4507 | 0 | Millifluidic droplet forming mixer
|  | Sand |  | Standard | 1 | 2 | lb | Yes | 1 | 143833.197 | 8234.957 | 8234.957 | 0 | Sand
|  | Centrifuge (lab) |  | Standard | 1 | 1 | each | Yes | 71917 | 0.99999 | 171562561.6197 | 171562561.6197 | 0 | Centrifuge (lab)
Equipment Cost Totals: Nanoparticles - Flow Synthesis
Equipment Cost Totals for Nanoparticles - Flow Synthesis
|  |  | Purchase Cost | 3423356447.8003
|  |  | Installed Cost | 3423356447.8003
|  |  | Labor Factor (# of operators) | 17979.25
<– show/hide Process Template: Nanoparticles - Flow Synthesis
Process Template: Wet Impregnation - Metal on Metal Oxide
CapEx & OpEx Factors Template Name
Wet Impregnation - Metal on Metal Oxide
Scaling Inputs: Wet Impregnation - Metal on Metal Oxide
Scaling Input Specific to this Process Design/Template
|  | Production Rate for this Process Template | 1000 | kg catalyst/hour | ?
|  |  | kg | < select mass unit
|  |  | catalyst | < select catalyst or AP | ?
|  |  | hour | < select time unit | ?
|  | Production Rate for this Process Template in CatCost Units | 2204.6226 | lb catalyst/hour
From CatCost "1 Inputs" Sheet
|  | Estimate Design Production Rate | 12683.9168 | lb catalyst/hour | ?
Equipment List: Wet Impregnation - Metal on Metal Oxide
|  | Inputs at Reference Design Production Rate | [6 empty] | Scaling to Current Design Production Rate |  | Outputs at Current Design Production Rate |  |  | Notes for Selected Process Equipment
|  | Equipment Type | User Label | Material of Construction | Quantity | Size | Size Unit | Within Size Limits? | CatCost Scaled Quantity | CatCost Scaled Size | Purchase Cost | Installed Cost | Labor Factor | Equipment Type | Note
|  | Bin | F-101 | Carbon steel | 1 | 53.3181 | Volume, ft3 | Yes | 1 | 306.7565 | 8601.494 | 8601.494 | 0 | Bin | Carbon steel at atmospheric pressure
|  | Feeder, belt | F-102 | Carbon steel | 1 | 35.6631 | Volumetric flow rate, ft3/hr | >>> Too Small <<< | 1 | 205.1815 | 5876.5075 | 10107.5929 | 0.1 | Feeder, belt | Includes motor and drive belt
|  | Reactor, jacketed, agitated | R-101 | Carbon steel | 1 | 2.37 | volume, m3 | Yes | 1 | 13.6354 | 253717.6388 | 431319.986 | 0.3 | Reactor, jacketed, agitated
|  | Reactor, jacketed, agitated | R-102 | Carbon steel | 1 | 2.97 | volume, m3 | Yes | 1 | 17.0874 | 294398.3089 | 500477.1252 | 0.3 | Reactor, jacketed, agitated
|  | Heat exchanger, U-tube shell and tube | H-101 | Carbon steel | 1 | 0.54 | area, m2 | >>> Too Small <<< | 1 | 10 | 29348.5955 | 47251.2387 | 0.05 | Heat exchanger, U-tube shell and tube
|  | Compressor, rotary twin-screw, electric motor (preferred) | C-101 | Cast iron | 1 | 85.8 | Consumed power, hp | Yes | 1 | 493.6355 | 326592.5324 | 486622.8733 | 0.1 | Compressor, rotary twin-screw, electric motor (preferred) | Includes drive and electric motor
|  | Fan, centrifugal backward-curved, 0–4 in H2O head | C-102 | Carbon steel | 1 | 16.8 | Actual cubic feet per minute (ACFM) | >>> Too Small <<< | 1 | 1000 | 1435.0088 | 2310.3642 | 0.05 | Fan, centrifugal backward-curved, 0–4 in H2O head | Includes drive and electric motor; a "fan" applies to near-ambient suction pressures and less than 10% pressure increases
|  | Tank, cone roof (Seider) | S-101 | Carbon steel | 1 | 200 | Volume, gal | >>> Too Small <<< | 1 | 1150.6656 | 9417.3563 | 17704.6298 | 0 | Tank, cone roof (Seider) | Carbon steel, pressure up to 3 psig
|  | Tank, cone roof (Seider) | S-102 | Carbon steel | 1 | 2000 | Volume, gal | Yes | 1 | 11506.6558 | 30685.203 | 57688.1816 | 0 | Tank, cone roof (Seider) | Carbon steel, pressure up to 3 psig
|  | Tank, cone roof (Seider) | S-103 | Carbon steel | 1 | 2000 | Volume, gal | Yes | 1 | 11506.6558 | 30685.203 | 57688.1816 | 0 | Tank, cone roof (Seider) | Carbon steel, pressure up to 3 psig
Equipment Cost Totals: Wet Impregnation - Metal on Metal Oxide
Equipment Cost Totals for Wet Impregnation - Metal on Metal Oxide
|  |  | Purchase Cost | 990757.8482
|  |  | Installed Cost | 1619771.6673
|  |  | Labor Factor (# of operators) | 0.9
<– show/hide Process Template: Wet Impregnation - Metal on Metal Oxide
Process Template: Zeolite for FCC
CapEx & OpEx Factors Template Name
Zeolite for FCC
Scaling Inputs: Zeolite for FCC
Scaling Input Specific to this Process Design/Template
|  | Production Rate for this Process Template | 100000000 | lb catalyst/year | ?
|  |  | lb | < select mass unit
|  |  | catalyst | < select catalyst or AP | ?
|  |  | year | < select time unit | ?
|  | Production Rate for this Process Template in CatCost Units | 12683.9168 | lb catalyst/hour
From CatCost "1 Inputs" Sheet
|  | Estimate Design Production Rate | 12683.9168 | lb catalyst/hour | ?
Equipment List: Zeolite for FCC
|  | Inputs at Process Template Production Rate | [6 empty] | Scaling to Estimate Design Production Rate |  | Outputs at Current Design Production Rate |  |  | Notes for Selected Process Equipment
|  | Equipment Type | User Label | Material of Construction | Quantity | Size | Size Unit | Within Size Limits? | CatCost Scaled Quantity | CatCost Scaled Size | Purchase Cost | Installed Cost | Labor Factor | Equipment Type | Note
|  | Reactor, jacketed, agitated |  | Carbon steel | 2 | 11.36 | volume, m3 | Yes | 2 | 11.36 | 451556.4577 | 767645.9782 | 0.6 | Reactor, jacketed, agitated
|  | Reactor, jacketed, agitated |  | Carbon steel | 2 | 75.71 | volume, m3 | Yes | 2 | 75.71 | 1716720.3717 | 2918424.6319 | 0.6 | Reactor, jacketed, agitated
|  | Crystallizer, batch evaporative |  | Carbon steel | 3 | 2673.8 | Volume, ft3 | >>> Too Large <<< | 9 | 891.2667 | 3231935.0767 | 5817483.1381 | 1.44 | Crystallizer, batch evaporative | Stainless steel
|  | Filter, rotary-drum vacuum |  | Carbon steel and Polypropylene wetted parts | 2 | 100 | Filtering area, ft2 | Yes | 2 | 100 | 427116.9449 | 721827.6369 | 0.4 | Filter, rotary-drum vacuum
|  | Reactor, jacketed, agitated |  | Carbon steel | 1 | 5.68 | volume, m3 | Yes | 1 | 5.68 | 150155.9576 | 255265.1279 | 0.3 | Reactor, jacketed, agitated
|  | Reactor, jacketed, agitated |  | Carbon steel | 1 | 0.76 | volume, m3 | Yes | 1 | 0.76 | 68530.3042 | 116501.5171 | 0.3 | Reactor, jacketed, agitated
|  | Evaporator, forced circulation |  | Carbon steel | 1 | 600 | Heat transfer area, ft2 | Yes | 1 | 600 | 258896.1954 | 541093.0483 | 0.25 | Evaporator, forced circulation
|  | Reactor, jacketed, agitated |  | Carbon steel | 1 | 11.36 | volume, m3 | Yes | 1 | 11.36 | 225778.2289 | 383822.9891 | 0.3 | Reactor, jacketed, agitated
|  | Dryer, indirect-heat steam-tube rotary (Seider) |  | Stainless steel | 1 | 738.27 | Heat-transfer area, ft2 | Yes | 1 | 738.27 | 286307.0172 | 469543.5082 | 0.5 | Dryer, indirect-heat steam-tube rotary (Seider) | Stainless steel
|  | Reactor, jacketed, agitated |  | Carbon steel | 1 | 24.04 | volume, m3 | Yes | 1 | 24.04 | 371739.8523 | 631957.7488 | 0.3 | Reactor, jacketed, agitated
|  | Reactor, jacketed, agitated |  | Carbon steel | 1 | 28.39 | volume, m3 | Yes | 1 | 28.39 | 417795.4796 | 710252.3152 | 0.3 | Reactor, jacketed, agitated
|  | Filter, rotary-drum vacuum |  | Carbon steel and Polypropylene wetted parts | 1 | 100 | Filtering area, ft2 | Yes | 1 | 100 | 213558.4725 | 360913.8185 | 0.2 | Filter, rotary-drum vacuum
|  | Muller mixer |  | Carbon steel | 3 | 100 | Volume, ft3 | Yes | 3 | 100 | 600138.124 | 840193.3735 | 0.6 | Muller mixer
|  | Dryer, spray (Sinnott) |  | 304 stainless steel | 3 | 2881.8 | evap rate kg/h | Yes | 3 | 2881.8 | 3930958.0961 | 6446771.2776 | 3 | Dryer, spray (Sinnott)
|  | Reactor, jacketed, agitated |  | Carbon steel | 1 | 1.14 | volume, m3 | Yes | 1 | 1.14 | 76352.4648 | 129799.1902 | 0.3 | Reactor, jacketed, agitated
|  | Reactor, jacketed, agitated |  | Carbon steel | 1 | 30.28 | volume, m3 | Yes | 1 | 30.28 | 437356.2601 | 743505.6422 | 0.3 | Reactor, jacketed, agitated
|  | Filter, rotary-drum vacuum |  | Carbon steel and Polypropylene wetted parts | 1 | 255 | Filtering area, ft2 | Yes | 1 | 255 | 302407.2436 | 511068.2416 | 0.2 | Filter, rotary-drum vacuum
|  | Reactor, jacketed, agitated |  | Rubber-lined | 1 | 3.79 | volume, m3 | Yes | 1 | 3.79 | 158523.0257 | 269489.1437 | 0.3 | Reactor, jacketed, agitated
|  | Reactor, jacketed, agitated |  | Rubber-lined | 1 | 30.28 | volume, m3 | Yes | 1 | 30.28 | 568563.1382 | 966557.3349 | 0.3 | Reactor, jacketed, agitated
|  | Filter, rotary-drum vacuum |  | Carbon steel and Polypropylene wetted parts | 1 | 255 | Filtering area, ft2 | Yes | 1 | 255 | 302407.2436 | 511068.2416 | 0.2 | Filter, rotary-drum vacuum
|  | Dryer, steam-tube 2.4 m diameter, 350-1200 m2 (Perry's) |  | Carbon steel | 2 | 1161.7 | Free tube surface area, m2 | Yes | 2 | 1161.7 | 3674202.2684 | 6025691.7201 | 1 | Dryer, steam-tube 2.4 m diameter, 350-1200 m2 (Perry's) | Overall diameter 2.438 m, containing 90 tubes of 114 mm diameter. Information from Swenson Process Equipment as reproduced in Perry's 8th ed. Scaling is done by increasing length (e.g.for diameter = 0.965 m and length = 4.572 m, tube surface area = 21.4 m2, while for diameter = 0.965 m and length = 9.144 m, tube surface area = 44.6 m2). Values above 800 m2 exceed the range provided by Swenson, assuming length can be extended to ~37 m, and should be considered tentative. Override the upper limit, if desired, by setting "S upper" in the Equipment Library to 800. This will restrict available sizes to those provided by Swenson.
|  | Cooling tower w/ pumps, field assembled | OSBL | Carbon steel | 2 | 1577 | flow, L/s | Yes | 2 | 1577 | 2650022.8007 | 3180027.3608 | 1.2 | Cooling tower w/ pumps, field assembled
|  | Pump, single stage centrifugal | aux a (20%) | Carbon steel | 60 | 25 | flow, L/s | Yes | 60 | 25 | 753572.918 | 979644.7933 | 0 | Pump, single stage centrifugal
|  | Blower, centrifugal (turbo) | aux a (20%) | Aluminum | 35 | 525 | Brake horsepower | Yes | 35 | 525 | 3160414.5475 | 4709017.6758 | 3.5 | Blower, centrifugal (turbo) | Includes drive and electric motor; cast iron housing; a "blower" may operate at any suction pressure and applies to compression ratios of up to 2
|  | Fan, centrifugal backward-curved, 0–4 in H2O head | aux a (20%) | Carbon steel | 15 | 40000 | Actual cubic feet per minute (ACFM) | Yes | 15 | 40000 | 206732.6925 | 332839.6349 | 0.75 | Fan, centrifugal backward-curved, 0–4 in H2O head | Includes drive and electric motor; a "fan" applies to near-ambient suction pressures and less than 10% pressure increases
|  | Tank, cone roof (Seider) | aux b (15%) | Carbon steel | 20 | 5500 | Volume, gal | Yes | 20 | 5500 | 420240.7443 | 790052.5992 | 0 | Tank, cone roof (Seider) | Carbon steel, pressure up to 3 psig
|  | Tank, cone roof (Seider) | aux b (15%) | Carbon steel | 15 | 200000 | Volume, gal | Yes | 15 | 200000 | 1991506.5926 | 3744032.3941 | 0 | Tank, cone roof (Seider) | Carbon steel, pressure up to 3 psig
| Equipment Cost Totals: Zeolite for FCC | [9 empty] | purch | installed | John's target, %
|  | Equipment Cost Totals for Zeolite for FCC | [7 empty] | Pumps, blowers, etc | 0.23058 | 0.19979 | 20
|  |  | Purchase Cost | 27053488.5184 | [5 empty] | Tanks | 0.13495 | 0.15044 | 15
|  |  | Installed Cost | 43874490.0818 | [6 empty] | percentages are based on major equip not incl cooling towers
|  |  | Labor Factor (# of operators) | 17.14
<– show/hide Process Template: Zeolite for FCC
Note on F24: The production rate on which the equipment list and input sizing was based. This cell must contain a hard-coded value to function correctly, as it represents the catalyst production rate that was used to generate the hard-coded equipment list below (e.g. from an Aspen model). During model construction, as long as the Global Inputs parameters match those of the base process design, copying the "Current Design Production Rate" and pasting "values only" in this cell works well.
Note on F26: Selecting "active phase" requires an active phase weight percent be entered on "2 Materials"
Note on F27: Note that the "month" and "year" options assume 10% maintenance downtime (a 90% on-stream factor) for a total of 7884 operating hours per year. The "hour," "day," and "week" selections do NOT incorporate this downtime because they are assumed to characterize the maximum throughput of the equiment while operating.
Note on F31: This value is calculated automatically on "1 Inputs" based on the user's input for "Design Production, Annual" and other parameters.
Note on D35: For user's convenience (e.g. comparison to AspenPlus model) only.
Note on E35: Set to default to the cheapest construction material but should be edited to reflect process requirements.
Note on I35: This cell is included only to help the user select the right piece of process equipment. For example, if a Compressor, reciprocating (minimum 100 hp) is entered with consumed power of 50 hp, a ">>> Too Small <<<" error will be returned. The user may want to use this cue to choose a "Compressor, rotary twin-screw" instead (minimum 10 hp). If equipment is entered outside the acceptable range for that cost correlation it will be automatically sized, using the minimum size if too small and duplicating the equiment if too large.
Note on F91: The production rate on which the equipment list and input sizing was based. This cell must contain a hard-coded value to function correctly, as it represents the catalyst production rate that was used to generate the hard-coded equipment list below (e.g. from an Aspen model). During model construction, as long as the Global Inputs parameters match those of the base process design, copying the "Current Design Production Rate" and pasting "values only" in this cell works well.
Note on F93: Selecting "active phase" requires an active phase weight percent be entered on "2 Materials"
Note on F94: Note that the "month" and "year" options assume 10% maintenance downtime (a 90% on-stream factor) for a total of 7884 operating hours per year. The "hour," "day," and "week" selections do NOT incorporate this downtime because they are assumed to characterize the maximum throughput of the equiment while operating.
Note on F98: This value is calculated automatically on "1 Inputs" based on the user's input for "Design Production, Annual" and other parameters.
Note on D102: For user's convenience (e.g. comparison to AspenPlus model) only.
Note on E102: Set to default to the cheapest construction material but should be edited to reflect process requirements.
Note on I102: This cell is included only to help the user select the right piece of process equipment. For example, if a Compressor, reciprocating (minimum 100 hp) is entered with consumed power of 50 hp, a ">>> Too Small <<<" error will be returned. The user may want to use this cue to choose a "Compressor, rotary twin-screw" instead (minimum 10 hp). If equipment is entered outside the acceptable range for that cost correlation it will be automatically sized, using the minimum size if too small and duplicating the equiment if too large.
Note on F138: The production rate on which the equipment list and input sizing was based. This cell must contain a hard-coded value to function correctly, as it represents the catalyst production rate that was used to generate the hard-coded equipment list below (e.g. from an Aspen model). During model construction, as long as the Global Inputs parameters match those of the base process design, copying the "Current Design Production Rate" and pasting "values only" in this cell works well.
Note on F140: Selecting "active phase" requires an active phase weight percent be entered on "2 Materials"
Note on F141: Note that the "month" and "year" options assume 10% maintenance downtime (a 90% on-stream factor) for a total of 7884 operating hours per year. The "hour," "day," and "week" selections do NOT incorporate this downtime because they are assumed to characterize the maximum throughput of the equiment while operating.
Note on F145: This value is calculated automatically on "1 Inputs" based on the user's input for "Design Production, Annual" and other parameters.
Note on D149: For user's convenience (e.g. comparison to AspenPlus model) only.
Note on E149: Set to default to the cheapest construction material but should be edited to reflect process requirements.
Note on I149: This cell is included only to help the user select the right piece of process equipment. For example, if a Compressor, reciprocating (minimum 100 hp) is entered with consumed power of 50 hp, a ">>> Too Small <<<" error will be returned. The user may want to use this cue to choose a "Compressor, rotary twin-screw" instead (minimum 10 hp). If equipment is entered outside the acceptable range for that cost correlation it will be automatically sized, using the minimum size if too small and duplicating the equiment if too large.
Note on F185: The production rate on which the equipment list and input sizing was based. This cell must contain a hard-coded value to function correctly, as it represents the catalyst production rate that was used to generate the hard-coded equipment list below (e.g. from an Aspen model). During model construction, as long as the Global Inputs parameters match those of the base process design, copying the "Current Design Production Rate" and pasting "values only" in this cell works well.
Note on F187: Selecting "active phase" requires an active phase weight percent be entered on "2 Materials"
Note on F188: Note that the "month" and "year" options assume 10% maintenance downtime (a 90% on-stream factor) for a total of 7884 operating hours per year. The "hour," "day," and "week" selections do NOT incorporate this downtime because they are assumed to characterize the maximum throughput of the equiment while operating.
Note on F192: This value is calculated automatically on "1 Inputs" based on the user's input for "Design Production, Annual" and other parameters.
Note on D196: For user's convenience (e.g. comparison to AspenPlus model) only.
Note on E196: Set to default to the cheapest construction material but should be edited to reflect process requirements.
Note on I196: This cell is included only to help the user select the right piece of process equipment. For example, if a Compressor, reciprocating (minimum 100 hp) is entered with consumed power of 50 hp, a ">>> Too Small <<<" error will be returned. The user may want to use this cue to choose a "Compressor, rotary twin-screw" instead (minimum 10 hp). If equipment is entered outside the acceptable range for that cost correlation it will be automatically sized, using the minimum size if too small and duplicating the equiment if too large.
Note on F227: The production rate on which the equipment list and input sizing was based. This cell must contain a hard-coded value to function correctly, as it represents the catalyst production rate that was used to generate the hard-coded equipment list below (e.g. from an Aspen model). During model construction, as long as the Global Inputs parameters match those of the base process design, copying the "Current Design Production Rate" and pasting "values only" in this cell works well.
Note on F229: Selecting "active phase" requires an active phase weight percent be entered on "2 Materials"
Note on F230: Note that the "month" and "year" options assume 10% maintenance downtime (a 90% on-stream factor) for a total of 7884 operating hours per year. The "hour," "day," and "week" selections do NOT incorporate this downtime because they are assumed to characterize the maximum throughput of the equiment while operating.
Note on F234: This value is calculated automatically on "1 Inputs" based on the user's input for "Design Production, Annual" and other parameters.
Note on D238: For user's convenience (e.g. comparison to AspenPlus model) only.
Note on E238: Set to default to the cheapest construction material but should be edited to reflect process requirements.
Note on I238: This cell is included only to help the user select the right piece of process equipment. For example, if a Compressor, reciprocating (minimum 100 hp) is entered with consumed power of 50 hp, a ">>> Too Small <<<" error will be returned. The user may want to use this cue to choose a "Compressor, rotary twin-screw" instead (minimum 10 hp). If equipment is entered outside the acceptable range for that cost correlation it will be automatically sized, using the minimum size if too small and duplicating the equiment if too large.

## 3c Utilities
CatCost v1.0.0: FCC RE USY | [5 empty] | Show/Hide Sensitivity Inputs Using +/- above
CapEx & OpEx Factors: Utilities Costs
Selected Process Template
Zeolite for FCC
Note: ordinarily this is set by the entry on 3b Equip but can be overridden
Process Utilities Consumption and Cost for Selected Template
| Utility | Consumption per lb catalyst | Low | High | Units |  | Unit Cost | Low | High | Units | Cost ($/lb catalyst) | Cost ($/year)
| Cooling Water | 0.11622 |  |  | kgal |  | 0.14 | 0.12 | 0.2 | $/kgal | 0.016271 | 1627086.6142 | ?
| Process Water | 0 |  |  | kgal |  | 1.3 |  |  | $/kgal | 0 | 0
| Steam, 150 psig | 0.0015748 |  |  | ton |  | 5 | 4 | 7 | $/ton | 0.007874 | 787401.5748
| Steam, 600 psig | 0 |  |  | ton |  | 5.7 |  |  | $/ton | 0 | 0
| Electricity | 0.17 |  |  | kWh |  | 0.055 | 0.04 | 0.12 | $/kWh | 0.00935 | 935000
| Natural gas | 0.0059055 |  |  | MMBtu |  | 3 | 2 | 5 | $/MMBtu | 0.017717 | 1771653.5433
| ? | [9 empty] | Cost ($/lb catalyst) | Cost ($/year)
[7 empty] | Totals |  |  |  | 0.051211 | 5121141.7323
Utilities Process Templates
Custom Process
| Utility | Consumption per lb catalyst | Low | High | Units
| Cooling Water |  |  |  | kgal
| Process Water |  |  |  | kgal
| Steam, 150 psig |  |  |  | ton
| Steam, 600 psig |  |  |  | ton
| Electricity |  |  |  | kWh
| Natural gas |  |  |  | MMBtu
Metal Carbide on Metal Oxide
| Utility | Consumption per lb catalyst | Low | High | Units
| Cooling Water | 0.00022977 |  |  | kgal
| Process Water | 3.4466e-06 |  |  | kgal
| Steam, 150 psig | 0.00014978 |  |  | ton
| Steam, 600 psig | 0.00074414 |  |  | ton
| Electricity | 0.47436 |  |  | kWh
| Natural gas | 0.0050157 |  |  | MMBtu
Nanoparticles - Flow Synthesis
| Utility | Consumption per lb catalyst | Low | High | Units
| Cooling Water | 0 |  |  | kgal
| Process Water | 0 |  |  | kgal
| Steam, 150 psig | 0 |  |  | ton
| Steam, 600 psig | 0 |  |  | ton
| Electricity | 0.26 |  |  | kWh
| Natural gas | 0 |  |  | MMBtu
Wet Impregnation - Metal on Metal Oxide
| Utility | Consumption per lb catalyst | Low | High | Units
| Cooling Water | 0.0014318 |  |  | kgal
| Process Water | 2.1477e-05 |  |  | kgal
| Steam, 150 psig | 0.00078215 |  |  | ton
| Steam, 600 psig | 0.0038859 |  |  | ton
| Electricity | 7.2965 |  |  | kWh
| Natural gas | 0.026192 |  |  | MMBtu
Zeolite for FCC
| Utility | Consumption per lb catalyst | Low | High | Units
| Cooling Water | 0.11622 |  |  | kgal
| Process Water | 0 |  |  | kgal
| Steam, 150 psig | 0.0015748 |  |  | ton
| Steam, 600 psig | 0 |  |  | ton
| Electricity | 0.17 |  |  | kWh
| Natural gas | 0.0059055 |  |  | MMBtu
Note on P12: Assuming cooling water comes into plant at 90 °F and comes out at 110 °F
Note on C19: These process utility consumption rates should correspond to the process design and equipment from the previous sheet.

## 3d CapEx
CatCost v1.0.0: FCC RE USY |  |  |  |  | Show/Hide Sensitivity Inputs Using +/- above
CapEx & OpEx Factors: Factored Capital Expenditures
| Cost Item | Base | Low | High | Units | Total Cost ($)
Direct Capital
| Purchased Equipment | 100 | 75 | 125 | % of purchased equipment cost | 27053488.5184
| Installation | 62.1768 | 52.8503 | 77.721 | % of purchased equipment cost | 16821001.5634
| Instrumentation and Controls | 26 | 18 | 36 | % of purchased equipment cost | 7033907.0148
| Piping | 31 | 16 | 68 | % of purchased equipment cost | 8386581.4407
| Electrical | 10 | 10 | 11 | % of purchased equipment cost | 2705348.8518
| Buildings | 29 | 7 | 47 | % of purchased equipment cost | 7845511.6703
| Yard Improvements | 12 | 10 | 15 | % of purchased equipment cost | 3246418.6222
| Service Facilities | 55 | 40 | 70 | % of purchased equipment cost | 14879418.6851
| Waste Treatment | 5 | 2 | 6 | % of purchased equipment cost | 1352674.4259
| Land | 6 | 4 | 8 | % of purchased equipment cost | 1623209.3111
| Total Direct | 336.1768 |  |  | % of purchased equipment cost | 90947560.1037
Indirect Capital
| Engineering and Supervision | 32 | 32 | 33 | % of purchased equipment cost | 8657116.3259
| Construction Expenses | 34 | 34 | 41 | % of purchased equipment cost | 9198186.0962
| Legal Expenses | 4 | 4 | 4 | % of purchased equipment cost | 1082139.5407
| Contractor's Fee | 19 | 17 | 22 | % of purchased equipment cost | 5140162.8185
| Contingency | 37 | 35 | 44 | % of purchased equipment cost | 10009790.7518
| Total Indirect | 126 |  |  | % of purchased equipment cost | 34087395.5331
| Total Fixed Capital Investment (FCI) | 462.1768 |  |  | % of purchased equipment cost | 125034955.6369
| Working Capital | 75 | 65 | 85 | % of purchased equipment cost | 20290116.3888 | ?
| Total Capital Investment (TCI) | 537.1768 |  |  | % of purchased equipment cost | 145325072.0257
Note on J29: Working capital can also be calculated as 15% of FCI or TCI.

## 3e OpEx
CatCost v1.0.0: FCC RE USY |  |  |  |  | Show/Hide Sensitivity Inputs Using +/- above
CapEx & OpEx Factors: Factored Operating Expenditures
| Cost Item | Base | Low | High | Units | Cost ($/year) | Cost ($/lb catalyst)
Direct Labor
| Direct Labor Operators (rounded up) | 18 | 17 | 19 | operators
| Direct Labor Hours per Year | 157680 |  |  | hr/yr
| Direct Labor Rate | 43 | 38.7 | 49.45 | $/hr
| Direct Labor Cost (DL) |  |  |  |  | 6780240 | 0.067802
Direct Operating Costs
| Supervisory and Clerical Labor | 18 | 10 | 20 | % of DL | 1220443.2 | 0.012204
| Laboratory Charges | 15 | 10 | 20 | % of DL | 1017036 | 0.01017
| Maintenance and Repair (M&R) | 5 | 5 | 9 | % of FCI | 6251747.7818 | 0.062517
| Operating Supplies | 15 | 10 | 20 | % of M&R | 937762.1673 | 0.0093776
| Total: Labor, Supplies, Maintenance, Lab (LSM) |  |  |  |  | 16207229.1491 | 0.16207
Fixed/Indirect Operating Costs
| Local Taxes | 2.5 | 1 | 4 | % of FCI | 3125873.8909 | 0.031259
| Insurance | 0.8 | 0.4 | 1 | % of FCI | 1000279.6451 | 0.010003
| Rent, % of value of rented land | 10 | 8 | 12 | % of land | 162320.9311 | 0.0016232
| Plant Overhead, % of LSM | 60 | 50 | 70 | % of LSM | 9724337.4895 | 0.097243
| Total: Taxes, Insurance, Rent, Overhead |  |  |  |  | 14012811.9566 | 0.14013
General Expenses
| Administration | 20 | 12 | 30 | % of LSM | 3241445.8298 | 0.032414
| Distribution and Marketing | 10 | 2 | 20 | % of op. costs excluding PGM/noble metals content | 7163529.2838 | 0.071635 | ?
| Research and Development | 5 | 4 | 8 | % of op. costs excluding PGM/noble metals content | 3581764.6419 | 0.035818 | ?
| Total: Admin, Dist., Mkting., R&D |  |  |  |  | 13986739.7555 | 0.13987
Note on K29: If your catalyst contains precious/noble metals, please make sure to complete the "4 Spent Catalyst" sheet, as this line item will be reduced substantially after completion of that sheet. The reason this is important is that the "Distribution and Marketing" and "Research and Development" costs should not include precious metals purchase costs in their basis, because those costs come out of a pool account with separate overhead. See the documentation for more details.
Note on K30: If your catalyst contains precious/noble metals, please make sure to complete the "4 Spent Catalyst" sheet, as this line item will be reduced substantially after completion of that sheet. The reason this is important is that the "Distribution and Marketing" and "Research and Development" costs should not include precious metals purchase costs in their basis, because those costs come out of a pool account with separate overhead. See the documentation for more details.

## 4 Spent Catalyst
CatCost v1.0.0: FCC RE USY |  |  |  |  | Show/Hide Sensitivity Inputs Using +/- above
Spent Catalyst Value | [6 empty] | Bulk Density Lookup Tool
| Inputs |  |  |  | Units |  |  | Catalyst/material type | Activated C granules |  | ?
| Metal to recover | [6 empty] | Typical bulk density (US) | 46 | lb/ft3
| Support |  |  |  |  | ? |  | Typical bulk density (SI) | 736.8493 | kg/m3
| Metal wt. % of AP |  |  |  | % | ? |  | Note | containing 50% moisture
| Catalyst bulk density |  |  |  | lb/ft3 | ?
| Planned reactor configuration |  |  |  |  | ?
| Has trace Sn, Cu, Fe > 2% of AP? |  |  |  |  | ?
| Classification for Sale or Landfill |  |  |  |  | ?
| Catalyst Attrition During Use | Base | Low | High | Units
Metals Losses
| Metal mass in fresh catalyst | 0 |  |  | lb/lb catalyst | ?
| Metal losses during use (typical) |  |  |  | % | ?
| Metal mass after use |  |  |  | lb/lb catalyst
Support Losses
| Support mass in fresh catalyst | 0 |  |  | lb/lb catalyst
| Support losses during use (typical) |  |  |  | % | ?
| Support mass after use |  |  |  | lb/lb catalyst
Total Catalyst Solids
| Catalyst mass after use | 0 |  |  | lb/lb catalyst
| Catalyst volume after use |  |  |  | ft3/lb catalyst
| Metals Recovery Value and Fees | Base | Low | High | Units
Value of Metal Content
| Metal losses during refining (typical) |  |  |  | %
| Recoverable metal |  |  |  | lb/lb catalyst
| Recoverable metal, troy ounces |  |  |  | oz t/lb catalyst
| Spot price escalated to basis year |  |  |  | $/lb metal | ?
| Recoverable metal value |  |  |  | $/lb catalyst
| Costs of Recovery |  |  |  |  | ?
| Incoming fee |  | #VALUE! | #VALUE! | $/lb catalyst | ?
| Thermal oxidation fee |  | #VALUE! | #VALUE! | $/lb catalyst | ?
| Refining fee |  |  |  | $/lb catalyst | ?
| Metal contaminant fee (Sn, Cu, Fe) |  | #VALUE! | #VALUE! | $/lb catalyst | ?
| Total recovery fees | 0 |  |  | $/lb catalyst
Landfill Fees and Sale Value
| Landfill cost |  | #VALUE! | #VALUE! | $/lb catalyst
| Sale value, if any |  | #VALUE! | #VALUE! | $/lb catalyst
| Best Choice for this Spent Catalyst: | >>> Complete Inputs <<<
| Total Spent Catalyst Value/(Cost) | >>> Complete Inputs <<< |  |  | $/lb catalyst
Note on Q5: Representative catalyst densities provided to aid input in the spent catalyst inputs to the left. The bulk density will also depend on the method used to fill the reactor.
Note on I7: When "Sponge of metal (no support)" is selected, the Active Phase Weight Percent on '2 Materials' should be 100%.
Note on I8: Fraction of metal to be recovered in the active phase (AP). For example, in Rh2P, the metal wt. % in AP is 86.92%.
Note on I9: Please double-check that the value you have entered in column D is consistent with the units you have selected in column G (lb/ft3 or kg/m3).
Note on I10: Attrition losses depend on the intended use of the catalyst.
Note on I11: Applies for catalysts containing Cu, Fe, Sn (or another contaminant known to the user) at > 2% relative to the metal being recovered. For example, a catalyst having 2 wt. % Pt and 0.1% Cu would require this additional cost.
Note on I12: Please consider whether your catalyst would be classified as hazardous waste or as one of the other types, including platinum group metals, etc. Hazardous metals: The catalyst will be classified as hazardous under US EPA RCRA rules if its leachable content of As, Ba, Cd, Cr, Pb, Hg, Se, or Ag exceeds the Toxicity Characteristic Leaching Procedure limits. See Table 5 in the Salvage Library for details on these limits as well as typical catalyst concentrations that would result in a "hazardous" classification through the TCLP.
Note on I16: If an active phase weight percent is not specified on "2 Materials," this field will fail to calculate.
Note on I17: Accounts for the metal portion of attrition losses to total catalyst charge that reduce the mass of solids reaching the refiner relative to the original fresh catalyst quantity. Because metal content is often concentrated on the surface of catalyst bodies and thus subject to greater attrition losses, as well as leaching, metals losses are generally larger than support losses.
Note on I21: Accounts for the support portion of attrition losses to total catalyst charge that reduce the mass of solids reaching the refiner relative to the original fresh catalyst quantity.
Note on I32: The accuracy of the estimate depends on appropriate metals prices in the Spent Catalyst Library. Please check them and ensure that they meet your requirements. The prices in the Spent Catalyst Library are automatically escalated to the CatCost basis year entered on 1 Inputs.
Note on I34: All costs escalated from a mid-2016 basis to the current CatCost basis year entered on '1 Inputs'
Note on I35: The incoming fee covers materials processing, dissolution, and hydrometallurgy to recover the target metal. See documentation for more details on the processes used by metal recyclers.
Note on I36: To remove organics.
Note on I37: Only for platinum group and noble metals.
Note on I38: See note above at "Has trace Sn, Cu, Fe > 2% of AP?". This fee is an addition to the "incoming" fee.

## 5 Outputs
CatCost v1.0.0: FCC RE USY
Cost Estimate Outputs
General Output Parameters
| Unit Cost in Cents or Dollars (USD, $) | Dollars
CapEx & OpEx Factors Output Parameters
| Annual, Monthly, Weekly, Daily Cost? | Annual
CatCost Step Method Estimate:
FCC RE USY
| Basis Year | 2016
| Order Size | ----- | tons
| Cost Item | Unit Cost | Campaign cost
|  | $/lb catalyst | $ for tons
Synthesis Costs
| Raw Materials | 0.36294
| [Raw Materials excluding PGM] | 0.36294
Processing Steps
Subtotal
[Subtotal excluding PGM]
Overheads and Margin
Overheads (excluding PGM)
General & Administrative
Sales, Admin., Research, Distrib.
Selling Margin
| Total Overheads and Margin | 0
Total Catalyst Cost
| Spent Catalyst Value (SCV) | 0
Total Catalyst Cost, Including SCV
CatCost CapEx & OpEx Factors Estimate:
FCC RE USY
| Basis Year | 2016
| Design Production, Annual | 100000000 | lb
| Actual Production, Annual | 100000000 | lb
| Cost Item | Unit Cost | Annual Cost
|  | $/lb catalyst | $/year
Capital Costs (10-year plant life)
| Fixed Capital Investment | 0.12503 | 12503495.5637
| Working Capital | 0.02029 | 2029011.6389
| Total Capital Investment | 0.14533 | 14532507.2026
Operating Costs
Direct Operating Costs
| Raw Materials | 0.36294 | 36294110
| Process Utilities | 0.051211 | 5121141.7323
| Labor, Supplies, Maintenance, Lab | 0.16207 | 16207229.1491
Indirect Operating Costs
| Taxes, Insurance, Rent, Overhead | 0.14013 | 14012811.9566
General Expenses
| Admin, Dist., Mkting., R&D | 0.13987 | 13986739.7555
| Total Operating Costs | 0.85622 | 85622032.5935
Selling Margin
Return on Capital Investment
| (25%/yr of total capital invested) | 0.36331 | 36331268.0064
| Flat Margin (0% of costs excl. PGM) | 0 | 0
| Total Margin | 0.36331 | 36331268.0064
| Total Catalyst Cost | 1.3649 | 136485807.8025
| Spent Catalyst Value (SCV) | 0
| Total Catalyst Cost, Including SCV | 1.3649
Note: When using the combined outputs (both Step Method and CapEx & OpEx Factors, make sure that no steps have been entered in both methods, or this will result in double-counting, overestimating the price of the material.
CatCost Combined Methods Estimate:
FCC RE USY
| Basis Year | 2016
Step Method Scale
| Order Size | ----- | tons
CapEx& OpEx Factors Scale
| Design Production, Annual | 100000000 | lb
| Actual Production, Annual | 100000000 | lb
| Cost Item | Unit Cost | Annual Cost
|  | $/lb catalyst | $/year
Processing Costs via Step Method
Processing Steps
Overheads
General & Administrative
Sales, Admin., Research, Distrib.
Selling Margin (Materials)
| Step Method Total | 0 | 0
Capital Costs via CapEx & OpEx Factors
| Fixed Capital Investment | 0.12503 | 12503495.5637
| Working Capital | 0.02029 | 2029011.6389
| CapEx Total | 0.14533 | 14532507.2026
Operating Costs via CapEx & OpEx Factors
Direct Operating Costs
| Raw Materials | 0.36294 | 36294110
| Process Utilities | 0.051211 | 5121141.7323
| Labor, Supplies, Maintenance, Lab | 0.16207 | 16207229.1491
Indirect Operating Costs
| Taxes, Insurance, Rent, Overhead | 0.14013 | 14012811.9566
General Expenses
| Admin, Dist., Mkting., R&D | 0.13987 | 13986739.7555
| OpEx Total | 0.85622 | 85622032.5935
Selling Margin for CapEx & OpEx Factors
Return on Capital Investment
| (25%/yr of total capital invested) | 0.36331 | 36331268.0064
| Flat Margin (0% of costs excl. PGM) | 0 | 0
| Total Margin for CapEx & OpEx | 0.36331 | 36331268.0064
| Total Catalyst Cost | 1.3649 | 136485807.8025
| Spent Catalyst Value (SCV) | 0
| Total Catalyst Cost, Including SCV | 1.3649

## Materials Library
[15 empty] | Show/Hide Lab-Scale Columns Using +/– Symbol Above | [21 empty] | Show/Hide Calculation Columns Using +/- above
Constants
Molar Volume of Gas | 24789.598 | mL/mol
at STP (25 °C, 100 kPa)
R, mL*kPa/(K*mol) | 8314.46 | mL*kPa/(K*mol)
Molar Volume of Gas | 24143.5183 | mL/mol
at 70 °F, 101.35 kPa (SCF definition)
Purchase Basis for Lab-Scale Log Fit |  |  | …in selected output units
Organics Purchase Basis | 5000 | lb | 5000 | lb
Metals Purchase Basis | 2000 | lb | 2000 | lb
[5 empty] | For Lab-Scale Log Fit, Show/Hide Lab-Scale Columns Using +/– Symbol Above | [9 empty] | Show/Hide Lab-Scale Columns Using +/– Symbol Above
Material Name | Material Type | MW (g/mol) | Density (g/mL) | Concentration (%) | Lab-Scale Log Fit? | Lab Quantity 1 | Lab Quantity 2 | Lab Quantity 3 | Lab Quantity 4 | Lab Units | Lab Price 1 | Lab Price 2 | Lab Price 3 | Lab Price 4 | Bulk Quote Price ($) | Bulk Quote Quantity | Bulk Quote Units | Quote Year | Quote Source | Quote Access Date | Notes | Lab Quote Count | Lab Q Model Units 1 | Lab Q Model Units 2 | Lab Q Model Units 3 | Lab Q Model Units 4 | Lab Unit P 1 | Lab Unit P 2 | Lab Unit P 3 | Lab Unit P 4 | Lab Log-Log Slope | Lab Log-Log Intercept | Basis Cell | Lab Forecast Unit Price (Output Mass Units) | Bulk quote quantity in model units | Unit price in quote year | Unit price | Unit price dimensions
1-Hexanol, syn. tanks, f.o.b. |  |  |  | 100 | [10 empty] | 0.88 | 1 | lb | 2006 | ICIS | 2016-10-10 |  | 0 | #N/A | #N/A | #N/A | #N/A | #N/A | #N/A | #N/A | #N/A |  |  | D12 | >>> Enter 2 or more lab quotes <<< | 1 | 0.88 | 1.1943 | $/lb (2016)
1,4 Butanediol, dms., f.o.b., frt. equald. |  |  |  | 100 | [10 empty] | 0.775 | 1 | lb | 2006 | ICIS | 2016-10-10 |  | 0 | #N/A | #N/A | #N/A | #N/A | #N/A | #N/A | #N/A | #N/A |  |  | D12 | >>> Enter 2 or more lab quotes <<< | 1 | 0.775 | 1.0518 | $/lb (2016)
1,4 Butanediol, tanks, f.o.b., frt. equald. |  |  |  | 100 | [10 empty] | 0.775 | 1 | lb | 2006 | ICIS | 2016-10-10 |  | 0 | #N/A | #N/A | #N/A | #N/A | #N/A | #N/A | #N/A | #N/A |  |  | D12 | >>> Enter 2 or more lab quotes <<< | 1 | 0.775 | 1.0518 | $/lb (2016)
2-Ethylhexanol, tanks, dlvd. |  |  |  | 100 | [10 empty] | 0.635 | 1 | lb | 2006 | ICIS | 2016-10-10 |  | 0 | #N/A | #N/A | #N/A | #N/A | #N/A | #N/A | #N/A | #N/A |  |  | D12 | >>> Enter 2 or more lab quotes <<< | 1 | 0.635 | 0.86183 | $/lb (2016)
2-Ethylhexyl acrylate, straight or mixed tanks, frt. alld. E. |  |  |  | 100 | [10 empty] | 0.845 | 1 | lb | 2006 | ICIS | 2016-10-10 |  | 0 | #N/A | #N/A | #N/A | #N/A | #N/A | #N/A | #N/A | #N/A |  |  | D12 | >>> Enter 2 or more lab quotes <<< | 1 | 0.845 | 1.1468 | $/lb (2016)
a-Methylstyrene, f.o.b. shipping point |  |  |  | 100 | [10 empty] | 0.5 | 1 | lb | 2006 | ICIS | 2016-10-10 |  | 0 | #N/A | #N/A | #N/A | #N/A | #N/A | #N/A | #N/A | #N/A |  |  | D12 | >>> Enter 2 or more lab quotes <<< | 1 | 0.5 | 0.67861 | $/lb (2016)
Acetaldehyde, 99% bulk, frt.alld |  |  |  | 100 | [10 empty] | 0.455 | 1 | lb | 2006 | ICIS | 2016-10-10 |  | 0 | #N/A | #N/A | #N/A | #N/A | #N/A | #N/A | #N/A | #N/A |  |  | D12 | >>> Enter 2 or more lab quotes <<< | 1 | 0.455 | 0.61753 | $/lb (2016)
Acetic acid, US Golf, spot f.o.b export |  |  |  | 100 | [10 empty] | 0.38 | 1 | lb | 2008 | ICIS | 2016-10-10 |  | 0 | #N/A | #N/A | #N/A | #N/A | #N/A | #N/A | #N/A | #N/A |  |  | D12 | >>> Enter 2 or more lab quotes <<< | 1 | 0.38 | 0.44476 | $/lb (2016)
Acetic acid, US Gulf, contract list del. |  |  |  | 100 | [10 empty] | 0.68 | 1 | lb | 2008 | ICIS | 2016-10-10 |  | 0 | #N/A | #N/A | #N/A | #N/A | #N/A | #N/A | #N/A | #N/A |  |  | D12 | >>> Enter 2 or more lab quotes <<< | 1 | 0.68 | 0.79589 | $/lb (2016)
Acetic anhydride, tanks, dlvd. E. |  |  |  | 100 | [10 empty] | 0.495 | 1 | lb | 2006 | ICIS | 2016-10-10 |  | 0 | #N/A | #N/A | #N/A | #N/A | #N/A | #N/A | #N/A | #N/A |  |  | D12 | >>> Enter 2 or more lab quotes <<< | 1 | 0.495 | 0.67182 | $/lb (2016)
Acetone, US Golf, contract trucks |  |  |  | 100 | [10 empty] | 0.725 | 1 | lb | 2008 | ICIS | 2016-10-10 |  | 0 | #N/A | #N/A | #N/A | #N/A | #N/A | #N/A | #N/A | #N/A |  |  | D12 | >>> Enter 2 or more lab quotes <<< | 1 | 0.725 | 0.84856 | $/lb (2016)
Acetone, US Golf, spot f.o.b. export |  |  |  | 100 | [10 empty] | 0.53 | 1 | lb | 2008 | ICIS | 2016-10-10 |  | 0 | #N/A | #N/A | #N/A | #N/A | #N/A | #N/A | #N/A | #N/A |  |  | D12 | >>> Enter 2 or more lab quotes <<< | 1 | 0.53 | 0.62032 | $/lb (2016)
Acetone, US Gulf, contract barges (MMA) |  |  |  | 100 | [10 empty] | 0.5 | 1 | lb | 2008 | ICIS | 2016-10-10 |  | 0 | #N/A | #N/A | #N/A | #N/A | #N/A | #N/A | #N/A | #N/A |  |  | D12 | >>> Enter 2 or more lab quotes <<< | 1 | 0.5 | 0.58521 | $/lb (2016)
Acetonitrile, bulk, frt. equalized |  |  |  | 100 | [10 empty] | 0.7 | 1 | lb | 2006 | ICIS | 2016-10-10 |  | 0 | #N/A | #N/A | #N/A | #N/A | #N/A | #N/A | #N/A | #N/A |  |  | D12 | >>> Enter 2 or more lab quotes <<< | 1 | 0.7 | 0.95005 | $/lb (2016)
Acetylsalicyclic acid (Asprin), USP, cryst., powd. 250-lb. dms, c.l., f.o.b. |  |  |  | 100 | [10 empty] | 3.7 | 1 | lb | 2006 | ICIS | 2016-10-10 |  | 0 | #N/A | #N/A | #N/A | #N/A | #N/A | #N/A | #N/A | #N/A |  |  | D12 | >>> Enter 2 or more lab quotes <<< | 1 | 3.7 | 5.0217 | $/lb (2016)
Acetylsalicylcic acid (Asprin), 90% granulation, white 250-lb. dms., c.l., f.o.b. |  |  |  | 100 | [10 empty] | 3.9 | 1 | lb | 2006 | ICIS | 2016-10-10 |  | 0 | #N/A | #N/A | #N/A | #N/A | #N/A | #N/A | #N/A | #N/A |  |  | D12 | >>> Enter 2 or more lab quotes <<< | 1 | 3.9 | 5.2931 | $/lb (2016)
Acrylate esters, US Gulf, contract DF ethyl-A |  |  |  | 100 | [10 empty] | 1.115 | 1 | lb | 2008 | ICIS | 2016-10-10 |  | 0 | #N/A | #N/A | #N/A | #N/A | #N/A | #N/A | #N/A | #N/A |  |  | D12 | >>> Enter 2 or more lab quotes <<< | 1 | 1.115 | 1.305 | $/lb (2016)
Acrylate esters, US Gulf, contract DF methyl-A |  |  |  | 100 | [10 empty] | 1.345 | 1 | lb | 2008 | ICIS | 2016-10-10 |  | 0 | #N/A | #N/A | #N/A | #N/A | #N/A | #N/A | #N/A | #N/A |  |  | D12 | >>> Enter 2 or more lab quotes <<< | 1 | 1.345 | 1.5742 | $/lb (2016)
Acrylate esters, US Gulf, contract FD 2EHA |  |  |  | 100 | [10 empty] | 1.23 | 1 | lb | 2008 | ICIS | 2016-10-10 |  | 0 | #N/A | #N/A | #N/A | #N/A | #N/A | #N/A | #N/A | #N/A |  |  | D12 | >>> Enter 2 or more lab quotes <<< | 1 | 1.23 | 1.4396 | $/lb (2016)
Acrylate esters, US Gulf, contract FD butyl-A |  |  |  | 100 | [10 empty] | 1.18 | 1 | lb | 2008 | ICIS | 2016-10-10 |  | 0 | #N/A | #N/A | #N/A | #N/A | #N/A | #N/A | #N/A | #N/A |  |  | D12 | >>> Enter 2 or more lab quotes <<< | 1 | 1.18 | 1.3811 | $/lb (2016)
Acrylate esters, US Gulf, export spot 2EHA |  |  |  | 100 | [10 empty] | 1.005 | 1 | lb | 2008 | ICIS | 2016-10-10 |  | 0 | #N/A | #N/A | #N/A | #N/A | #N/A | #N/A | #N/A | #N/A |  |  | D12 | >>> Enter 2 or more lab quotes <<< | 1 | 1.005 | 1.1763 | $/lb (2016)
Acrylate esters, US Gulf, export spot butyl-A |  |  |  | 100 | [10 empty] | 0.93 | 1 | lb | 2008 | ICIS | 2016-10-10 |  | 0 | #N/A | #N/A | #N/A | #N/A | #N/A | #N/A | #N/A | #N/A |  |  | D12 | >>> Enter 2 or more lab quotes <<< | 1 | 0.93 | 1.0885 | $/lb (2016)
Acrylic acid glacial, US Golf, spot export |  |  |  | 100 | [10 empty] | 0.87 | 1 | lb | 2008 | ICIS | 2016-10-10 |  | 0 | #N/A | #N/A | #N/A | #N/A | #N/A | #N/A | #N/A | #N/A |  |  | D12 | >>> Enter 2 or more lab quotes <<< | 1 | 0.87 | 1.0183 | $/lb (2016)
Acrylic acid glacial, US Gulf, contract FD |  |  |  | 100 | [10 empty] | 1.105 | 1 | lb | 2008 | ICIS | 2016-10-10 |  | 0 | #N/A | #N/A | #N/A | #N/A | #N/A | #N/A | #N/A | #N/A |  |  | D12 | >>> Enter 2 or more lab quotes <<< | 1 | 1.105 | 1.2933 | $/lb (2016)
Acrylonitrile-butadiene-styrene resin, US Gulf, ABS (ext. high) dom. bulk |  |  |  | 100 | [10 empty] | 1.39 | 1 | lb | 2008 | ICIS | 2016-10-10 |  | 0 | #N/A | #N/A | #N/A | #N/A | #N/A | #N/A | #N/A | #N/A |  |  | D12 | >>> Enter 2 or more lab quotes <<< | 1 | 1.39 | 1.6269 | $/lb (2016)
Acrylonitrile-butadiene-styrene resin, US Gulf, ABS (ext. high) dom. package |  |  |  | 100 | [10 empty] | 1.275 | 1 | lb | 2008 | ICIS | 2016-10-10 |  | 0 | #N/A | #N/A | #N/A | #N/A | #N/A | #N/A | #N/A | #N/A |  |  | D12 | >>> Enter 2 or more lab quotes <<< | 1 | 1.275 | 1.4923 | $/lb (2016)
Acrylonitrile-butadiene-styrene resin, US Gulf, ABS (ext. med) dom. package |  |  |  | 100 | [10 empty] | 1.285 | 1 | lb | 2008 | ICIS | 2016-10-10 |  | 0 | #N/A | #N/A | #N/A | #N/A | #N/A | #N/A | #N/A | #N/A |  |  | D12 | >>> Enter 2 or more lab quotes <<< | 1 | 1.285 | 1.504 | $/lb (2016)
Acrylonitrile-butadiene-styrene resin, US Gulf, ABS (ext.med) dom.bulk |  |  |  | 100 | [10 empty] | 1.385 | 1 | lb | 2008 | ICIS | 2016-10-10 |  | 0 | #N/A | #N/A | #N/A | #N/A | #N/A | #N/A | #N/A | #N/A |  |  | D12 | >>> Enter 2 or more lab quotes <<< | 1 | 1.385 | 1.621 | $/lb (2016)
Acrylonitrile-butadiene-styrene resin, US Gulf, ABS (inj. high) dom.bulk |  |  |  | 100 | [10 empty] | 1.375 | 1 | lb | 2008 | ICIS | 2016-10-10 |  | 0 | #N/A | #N/A | #N/A | #N/A | #N/A | #N/A | #N/A | #N/A |  |  | D12 | >>> Enter 2 or more lab quotes <<< | 1 | 1.375 | 1.6093 | $/lb (2016)
Acrylonitrile-butadiene-styrene resin, US Gulf, ABS (inj. high) dom.package |  |  |  | 100 | [10 empty] | 1.29 | 1 | lb | 2008 | ICIS | 2016-10-10 |  | 0 | #N/A | #N/A | #N/A | #N/A | #N/A | #N/A | #N/A | #N/A |  |  | D12 | >>> Enter 2 or more lab quotes <<< | 1 | 1.29 | 1.5098 | $/lb (2016)
Acrylonitrile-butadiene-styrene resin, US Gulf, ABS (inj. med) dom. package |  |  |  | 100 | [10 empty] | 1.245 | 1 | lb | 2008 | ICIS | 2016-10-10 |  | 0 | #N/A | #N/A | #N/A | #N/A | #N/A | #N/A | #N/A | #N/A |  |  | D12 | >>> Enter 2 or more lab quotes <<< | 1 | 1.245 | 1.4572 | $/lb (2016)
Acrylonitrile-butadiene-styrene resin, US Gulf, ABS (ink. med) dom. bulk |  |  |  | 100 | [10 empty] | 1.405 | 1 | lb | 2008 | ICIS | 2016-10-10 |  | 0 | #N/A | #N/A | #N/A | #N/A | #N/A | #N/A | #N/A | #N/A |  |  | D12 | >>> Enter 2 or more lab quotes <<< | 1 | 1.405 | 1.6444 | $/lb (2016)
Acrylonitrile, US Golf, contract dom. del. |  |  |  | 100 | [10 empty] | 0.955 | 1 | lb | 2008 | ICIS | 2016-10-10 |  | 0 | #N/A | #N/A | #N/A | #N/A | #N/A | #N/A | #N/A | #N/A |  |  | D12 | >>> Enter 2 or more lab quotes <<< | 1 | 0.955 | 1.1178 | $/lb (2016)
Acrylonitrile, US Gulf, contract export f.o.b. |  |  |  | 100 | [10 empty] | 1.365 | 1 | lb | 2008 | ICIS | 2016-10-10 |  | 0 | #N/A | #N/A | #N/A | #N/A | #N/A | #N/A | #N/A | #N/A |  |  | D12 | >>> Enter 2 or more lab quotes <<< | 1 | 1.365 | 1.5976 | $/lb (2016)
Acrylonitrile, US Gulf, spot f.o.b. export |  |  |  | 100 | [10 empty] | 1.31 | 1 | lb | 2008 | ICIS | 2016-10-10 |  | 0 | #N/A | #N/A | #N/A | #N/A | #N/A | #N/A | #N/A | #N/A |  |  | D12 | >>> Enter 2 or more lab quotes <<< | 1 | 1.31 | 1.5333 | $/lb (2016)
Adipic acid resin, bgs., tl., c.l, frt. equald |  |  |  | 100 | [10 empty] | 0.675 | 1 | tonne | 2006 | ICIS | 2016-10-10 |  | 0 | #N/A | #N/A | #N/A | #N/A | #N/A | #N/A | #N/A | #N/A |  |  | D12 | >>> Enter 2 or more lab quotes <<< | 2204.6226 | 0.00030617 | 0.00041555 | $/lb (2016)
Adipic acid resin, resin grade bulk, hopper cars, frt. equald. |  |  |  | 100 | [10 empty] | 1.315 | 1 | lb | 2006 | ICIS | 2016-10-10 |  | 0 | #N/A | #N/A | #N/A | #N/A | #N/A | #N/A | #N/A | #N/A |  |  | D12 | >>> Enter 2 or more lab quotes <<< | 1 | 1.315 | 1.7847 | $/lb (2016)
Aliuminum sulfate, coml. grd., 50-lb. bgs., c.l., works, frt. equald., 17% Al23, E. and Gulf Coasts |  |  |  | 100 | [10 empty] | 0.875 | 1 | ton | 2006 | ICIS | 2016-10-10 |  | 0 | #N/A | #N/A | #N/A | #N/A | #N/A | #N/A | #N/A | #N/A |  |  | D12 | >>> Enter 2 or more lab quotes <<< | 2000 | 0.0004375 | 0.00059378 | $/lb (2016)
Alumina, metalurgical grade, bulk, spot |  |  |  | 100 | [10 empty] | 0.775 | 1 | lb | 2006 | ICIS | 2016-10-10 |  | 0 | #N/A | #N/A | #N/A | #N/A | #N/A | #N/A | #N/A | #N/A |  |  | D12 | >>> Enter 2 or more lab quotes <<< | 1 | 0.775 | 1.0518 | $/lb (2016)
Aluminum |  |  |  | 100 | [10 empty] | 0.96 | 1 | lb | 2018 | infomine.com | 2018-08-27 | Metals price pulled from Spent Cat Library 09/2018 | 0 | #N/A | #N/A | #N/A | #N/A | #N/A | #N/A | #N/A | #N/A |  |  | D12 | >>> Enter 2 or more lab quotes <<< | 1 | 0.96 | 0.89194 | $/lb (2016)
Aluminum chloride, anhydrous, anhyd, bulk, bins, 6 lb. drms, c.l., t.l., works, frt. equald. |  |  |  | 100 | [10 empty] | 447.5 | 1 | ton | 2006 | ICIS | 2016-10-10 |  | 0 | #N/A | #N/A | #N/A | #N/A | #N/A | #N/A | #N/A | #N/A |  |  | D12 | >>> Enter 2 or more lab quotes <<< | 2000 | 0.22375 | 0.30368 | $/lb (2016)
Aluminum sulphate, 5-lb. bgs., c.l., works, frt. equald., 17% Al203, W. Coast |  |  |  | 100 | [10 empty] | 335 | 1 | ton | 2006 | ICIS | 2016-10-10 |  | 0 | #N/A | #N/A | #N/A | #N/A | #N/A | #N/A | #N/A | #N/A |  |  | D12 | >>> Enter 2 or more lab quotes <<< | 2000 | 0.1675 | 0.22733 | $/lb (2016)
Aluminum sulphate, iron-free, dry 100-lb. bgs., c.l., works, frt. equald., 17% A1203 |  |  |  | 100 | [10 empty] | 425 | 1 | ton | 2006 | ICIS | 2016-10-10 |  | 0 | #N/A | #N/A | #N/A | #N/A | #N/A | #N/A | #N/A | #N/A |  |  | D12 | >>> Enter 2 or more lab quotes <<< | 2000 | 0.2125 | 0.28841 | $/lb (2016)
Aluminum sulphate, iron-free, liq. tanks, works, frt. equald., 17% A1203 |  |  |  | 100 | [10 empty] | 331 | 1 | lb | 2006 | ICIS | 2016-10-10 |  | 0 | #N/A | #N/A | #N/A | #N/A | #N/A | #N/A | #N/A | #N/A |  |  | D12 | >>> Enter 2 or more lab quotes <<< | 1 | 331 | 449.2383 | $/lb (2016)
Aluminum sulphate, liq. tanks, c.l., works, frt. equald,. 17% A1203, N.E. |  |  |  | 100 | [10 empty] | 370 | 1 | ton | 2006 | ICIS | 2016-10-10 |  | 0 | #N/A | #N/A | #N/A | #N/A | #N/A | #N/A | #N/A | #N/A |  |  | D12 | >>> Enter 2 or more lab quotes <<< | 2000 | 0.185 | 0.25108 | $/lb (2016)
Aminoacetic acid, USP, dms., 20,000 lbs., f.o.b. works |  |  |  | 100 | [10 empty] | 2.73 | 1 | kg | 2006 | ICIS | 2016-10-10 |  | 0 | #N/A | #N/A | #N/A | #N/A | #N/A | #N/A | #N/A | #N/A |  |  | D12 | >>> Enter 2 or more lab quotes <<< | 2.2046 | 1.2383 | 1.6806 | $/lb (2016)
Aminosalicylic acid, USP 1,000 kilos or more |  |  |  | 100 | [10 empty] | 126.48 | 1 | tonne | 2006 | ICIS | 2016-10-10 |  | 0 | #N/A | #N/A | #N/A | #N/A | #N/A | #N/A | #N/A | #N/A |  |  | D12 | >>> Enter 2 or more lab quotes <<< | 2204.6226 | 0.05737 | 0.077864 | $/lb (2016)
Ammonia, US Gulf, spot c.f.r. Tampa |  |  |  | 100 | [10 empty] | 602.5 | 1 | tonne | 2008 | ICIS | 2016-10-10 |  | 0 | #N/A | #N/A | #N/A | #N/A | #N/A | #N/A | #N/A | #N/A |  |  | D12 | >>> Enter 2 or more lab quotes <<< | 2204.6226 | 0.27329 | 0.31986 | $/lb (2016)
Ammonia, US Gulf, spot f.o.b New Orleans |  |  |  | 100 | [10 empty] | 578.715 | 1 | ton | 2008 | ICIS | 2016-10-10 |  | 0 | #N/A | #N/A | #N/A | #N/A | #N/A | #N/A | #N/A | #N/A |  |  | D12 | >>> Enter 2 or more lab quotes <<< | 2000 | 0.28936 | 0.33867 | $/lb (2016)
Ammonium nitrate, dom., fertilizer grade, 33.5% N bulk, S.E. dlvd. |  |  |  | 100 | [10 empty] | 172 | 1 | ton | 2006 | ICIS | 2016-10-10 |  | 0 | #N/A | #N/A | #N/A | #N/A | #N/A | #N/A | #N/A | #N/A |  |  | D12 | >>> Enter 2 or more lab quotes <<< | 2000 | 0.086 | 0.11672 | $/lb (2016)
Ammonium phosphate, (diammonium phosphate) fert. grade, min 18% N, 20% P, bulk, c.l., spot, f.o.b. Fla. works |  |  |  | 100 | [10 empty] | 227.5 | 1 | tonne | 2006 | ICIS | 2016-10-10 |  | 0 | #N/A | #N/A | #N/A | #N/A | #N/A | #N/A | #N/A | #N/A |  |  | D12 | >>> Enter 2 or more lab quotes <<< | 2204.6226 | 0.10319 | 0.14005 | $/lb (2016)
Ammonium phosphate, (monoammonium phospahte) fert. grade, min. 13% N. 52% P. bulk, c.l., f |  |  |  | 100 | [10 empty] | 235 | 1 | ton | 2006 | ICIS | 2016-10-10 |  | 0 | #N/A | #N/A | #N/A | #N/A | #N/A | #N/A | #N/A | #N/A |  |  | D12 | >>> Enter 2 or more lab quotes <<< | 2000 | 0.1175 | 0.15947 | $/lb (2016)
Ammonium sulfate, MidCorn Belt bulk, works |  |  |  | 100 | [10 empty] | 139.5 | 1 | ton | 2006 | ICIS | 2016-10-10 |  | 0 | #N/A | #N/A | #N/A | #N/A | #N/A | #N/A | #N/A | #N/A |  |  | D12 | >>> Enter 2 or more lab quotes <<< | 2000 | 0.06975 | 0.094666 | $/lb (2016)
Ammonium sulfate, Pacific Northwest, bulk, works |  |  |  | 100 | [10 empty] | 146 | 1 | ton | 2006 | ICIS | 2016-10-10 |  | 0 | #N/A | #N/A | #N/A | #N/A | #N/A | #N/A | #N/A | #N/A |  |  | D12 | >>> Enter 2 or more lab quotes <<< | 2000 | 0.073 | 0.099077 | $/lb (2016)
Aniline, tanks, f.o.b |  |  |  | 100 | [10 empty] | 0.38 | 1 | lb | 2006 | ICIS | 2016-10-10 |  | 0 | #N/A | #N/A | #N/A | #N/A | #N/A | #N/A | #N/A | #N/A |  |  | D12 | >>> Enter 2 or more lab quotes <<< | 1 | 0.38 | 0.51574 | $/lb (2016)
Arabic gum, cleaned Kordofan tears bgs. |  |  |  | 100 | [10 empty] | 1.95 | 1 | lb | 2006 | ICIS | 2016-10-10 |  | 0 | #N/A | #N/A | #N/A | #N/A | #N/A | #N/A | #N/A | #N/A |  |  | D12 | >>> Enter 2 or more lab quotes <<< | 1 | 1.95 | 2.6466 | $/lb (2016)
Arabic gum, NF, powd. bbls |  |  |  | 100 | [10 empty] | 1.875 | 1 | lb | 2006 | ICIS | 2016-10-10 |  | 0 | #N/A | #N/A | #N/A | #N/A | #N/A | #N/A | #N/A | #N/A |  |  | D12 | >>> Enter 2 or more lab quotes <<< | 1 | 1.875 | 2.5448 | $/lb (2016)
Arabic gum, spray dried bgs. |  |  |  | 100 | [10 empty] | 1.875 | 1 | lb | 2006 | ICIS | 2016-10-10 |  | 0 | #N/A | #N/A | #N/A | #N/A | #N/A | #N/A | #N/A | #N/A |  |  | D12 | >>> Enter 2 or more lab quotes <<< | 1 | 1.875 | 2.5448 | $/lb (2016)
Benzene, US Gulf, contract f.o.b. |  |  | 0.876 | 100 | [10 empty] | 3.95 | 1 | gal | 2008 | ICIS | 2016-10-10 |  | 0 | #N/A | #N/A | #N/A | #N/A | #N/A | #N/A | #N/A | #N/A |  |  | D12 | >>> Enter 2 or more lab quotes <<< | 7.3106 | 0.54031 | 0.63239 | $/lb (2016)
Benzene, US Gulf, spot f.o.b. barges |  |  | 0.876 | 100 | [10 empty] | 3.985 | 1 | gal | 2008 | ICIS | 2016-10-10 |  | 0 | #N/A | #N/A | #N/A | #N/A | #N/A | #N/A | #N/A | #N/A |  |  | D12 | >>> Enter 2 or more lab quotes <<< | 7.3106 | 0.5451 | 0.638 | $/lb (2016)
Biodiesel, US Gulf, dom. B100 f.o.b. Midwest |  |  | 0.88 | 100 | [10 empty] | 4.835 | 1 | gal | 2008 | ICIS | 2016-10-10 |  | 0 | #N/A | #N/A | #N/A | #N/A | #N/A | #N/A | #N/A | #N/A |  |  | D12 | >>> Enter 2 or more lab quotes <<< | 7.344 | 0.65836 | 0.77056 | $/lb (2016)
Bisphenol-A, epoxy grade hopper cards, dlvd |  |  |  | 100 | [10 empty] | 0.94 | 1 | lb | 2006 | ICIS | 2016-10-10 |  | 0 | #N/A | #N/A | #N/A | #N/A | #N/A | #N/A | #N/A | #N/A |  |  | D12 | >>> Enter 2 or more lab quotes <<< | 1 | 0.94 | 1.2758 | $/lb (2016)
Bisphenol-A, polycarbonate grade hoppers cars, dlvd. |  |  |  | 100 | [10 empty] | 0.94 | 1 | lb | 2006 | ICIS | 2016-10-10 |  | 0 | #N/A | #N/A | #N/A | #N/A | #N/A | #N/A | #N/A | #N/A |  |  | D12 | >>> Enter 2 or more lab quotes <<< | 1 | 0.94 | 1.2758 | $/lb (2016)
Borax, gran., anhydrous bulk, c.l., f.o.b. |  |  |  | 100 | [10 empty] | 469.5 | 1 | tonne | 2006 | ICIS | 2016-10-10 |  | 0 | #N/A | #N/A | #N/A | #N/A | #N/A | #N/A | #N/A | #N/A |  |  | D12 | >>> Enter 2 or more lab quotes <<< | 2204.6226 | 0.21296 | 0.28903 | $/lb (2016)
Borax, gran., pentahydrate bulk, c.l., f.o.b |  |  |  | 100 | [10 empty] | 412.5 | 1 | tonne | 2006 | ICIS | 2016-10-10 |  | 0 | #N/A | #N/A | #N/A | #N/A | #N/A | #N/A | #N/A | #N/A |  |  | D12 | >>> Enter 2 or more lab quotes <<< | 2204.6226 | 0.18711 | 0.25394 | $/lb (2016)
Borax, granular bgs., c.l., f.o.b. |  |  |  | 100 | [10 empty] | 378 | 1 | ton | 2006 | ICIS | 2016-10-10 |  | 0 | #N/A | #N/A | #N/A | #N/A | #N/A | #N/A | #N/A | #N/A |  |  | D12 | >>> Enter 2 or more lab quotes <<< | 2000 | 0.189 | 0.25651 | $/lb (2016)
Borax, pentahydrate 50-lb. bgs., t.l., f.o.b. works |  |  |  | 100 | [10 empty] | 426 | 1 | ton | 2006 | ICIS | 2016-10-10 |  | 0 | #N/A | #N/A | #N/A | #N/A | #N/A | #N/A | #N/A | #N/A |  |  | D12 | >>> Enter 2 or more lab quotes <<< | 2000 | 0.213 | 0.28909 | $/lb (2016)
Boric acid, anhyd., tech., gran.bgs., c.l., f.o.b |  |  |  | 100 | [10 empty] | 917.5 | 1 | tonne | 2006 | ICIS | 2016-10-10 |  | 0 | #N/A | #N/A | #N/A | #N/A | #N/A | #N/A | #N/A | #N/A |  |  | D12 | >>> Enter 2 or more lab quotes <<< | 2204.6226 | 0.41617 | 0.56483 | $/lb (2016)
Boric acid, granular 50-lb.bgs., t.l., f.o.b. works |  |  |  | 100 | [10 empty] | 836 | 1 | ton | 2006 | ICIS | 2016-10-10 |  | 0 | #N/A | #N/A | #N/A | #N/A | #N/A | #N/A | #N/A | #N/A |  |  | D12 | >>> Enter 2 or more lab quotes <<< | 2000 | 0.418 | 0.56732 | $/lb (2016)
Bromine, bulk, t.l., works [Dlvd. W. of Rockies, 1c/lb. higher. t.t. min 30,000 min add 1-2c.] |  |  |  | 100 | [10 empty] | 0.64 | 1 | lb | 2006 | ICIS | 2016-10-10 |  | 0 | #N/A | #N/A | #N/A | #N/A | #N/A | #N/A | #N/A | #N/A |  |  | D12 | >>> Enter 2 or more lab quotes <<< | 1 | 0.64 | 0.86862 | $/lb (2016)
Butadiene, US Gulf, contract f.o.b. USG |  |  |  | 100 | [10 empty] | 0.845 | 1 | lb | 2008 | ICIS | 2016-10-10 |  | 0 | #N/A | #N/A | #N/A | #N/A | #N/A | #N/A | #N/A | #N/A |  |  | D12 | >>> Enter 2 or more lab quotes <<< | 1 | 0.845 | 0.98901 | $/lb (2016)
Butadiene, US Gulf, sot f.o.b. USG dom. |  |  |  | 100 | [10 empty] | 0.54 | 1 | lb | 2008 | ICIS | 2016-10-10 |  | 0 | #N/A | #N/A | #N/A | #N/A | #N/A | #N/A | #N/A | #N/A |  |  | D12 | >>> Enter 2 or more lab quotes <<< | 1 | 0.54 | 0.63203 | $/lb (2016)
Butadiene, US Gulf, spot c.i.f. |  |  |  | 100 | [10 empty] | 0.98 | 1 | lb | 2008 | ICIS | 2016-10-10 |  | 0 | #N/A | #N/A | #N/A | #N/A | #N/A | #N/A | #N/A | #N/A |  |  | D12 | >>> Enter 2 or more lab quotes <<< | 1 | 0.98 | 1.147 | $/lb (2016)
Butene-1, tanks. f.o.b. works |  |  |  | 100 | [10 empty] | 0.34 | 1 | lb | 2006 | ICIS | 2016-10-10 |  | 0 | #N/A | #N/A | #N/A | #N/A | #N/A | #N/A | #N/A | #N/A |  |  | D12 | >>> Enter 2 or more lab quotes <<< | 1 | 0.34 | 0.46145 | $/lb (2016)
Butyl acetate, US Gulf, dom. contract consumer |  |  |  | 100 | [10 empty] | 0.81 | 1 | lb | 2008 | ICIS | 2016-10-10 |  | 0 | #N/A | #N/A | #N/A | #N/A | #N/A | #N/A | #N/A | #N/A |  |  | D12 | >>> Enter 2 or more lab quotes <<< | 1 | 0.81 | 0.94804 | $/lb (2016)
Butyl acetate, US Gulf, spot USG export |  |  |  | 100 | [10 empty] | 0.695 | 1 | lb | 2008 | ICIS | 2016-10-10 |  | 0 | #N/A | #N/A | #N/A | #N/A | #N/A | #N/A | #N/A | #N/A |  |  | D12 | >>> Enter 2 or more lab quotes <<< | 1 | 0.695 | 0.81344 | $/lb (2016)
Butyraldehyde, tanks, dlvd.E. |  |  |  | 100 | [10 empty] | 0.56 | 1 | lb | 2006 | ICIS | 2016-10-10 |  | 0 | #N/A | #N/A | #N/A | #N/A | #N/A | #N/A | #N/A | #N/A |  |  | D12 | >>> Enter 2 or more lab quotes <<< | 1 | 0.56 | 0.76004 | $/lb (2016)
Calcium carbide, bulk, c.l., f.o.b. |  |  |  | 100 | [10 empty] | 510 | 1 | ton | 2006 | ICIS | 2016-10-10 |  | 0 | #N/A | #N/A | #N/A | #N/A | #N/A | #N/A | #N/A | #N/A |  |  | D12 | >>> Enter 2 or more lab quotes <<< | 2000 | 0.255 | 0.34609 | $/lb (2016)
Calcium carbonate, (ground) dry, coarse (9-17 microns) bgs., bulk, t.l. |  |  |  | 100 | [10 empty] | 63 | 1 | ton | 2006 | ICIS | 2016-10-10 |  | 0 | #N/A | #N/A | #N/A | #N/A | #N/A | #N/A | #N/A | #N/A |  |  | D12 | >>> Enter 2 or more lab quotes <<< | 2000 | 0.0315 | 0.042752 | $/lb (2016)
Calcium carbonate, (ground) fine (0.5-microns) bgs., t.l., f.o.b. works |  |  |  | 100 | [10 empty] | 255 | 1 | ton | 2006 | ICIS | 2016-10-10 |  | 0 | #N/A | #N/A | #N/A | #N/A | #N/A | #N/A | #N/A | #N/A |  |  | D12 | >>> Enter 2 or more lab quotes <<< | 2000 | 0.1275 | 0.17304 | $/lb (2016)
Calcium carbonate, (ground) medium (4-9 microns) bgs., t.l. |  |  |  | 100 | [10 empty] | 97.5 | 1 | ton | 2006 | ICIS | 2016-10-10 |  | 0 | #N/A | #N/A | #N/A | #N/A | #N/A | #N/A | #N/A | #N/A |  |  | D12 | >>> Enter 2 or more lab quotes <<< | 2000 | 0.04875 | 0.066164 | $/lb (2016)
Calcium carbonate, precipitated, tech. (0.5 microns) 50-lb. bgs., t.l., f.o.b. Adams, MA |  |  |  | 100 | [10 empty] | 307 | 1 | ton | 2006 | ICIS | 2016-10-10 |  | 0 | #N/A | #N/A | #N/A | #N/A | #N/A | #N/A | #N/A | #N/A |  |  | D12 | >>> Enter 2 or more lab quotes <<< | 2000 | 0.1535 | 0.20833 | $/lb (2016)
Calcium carbonate, surface-treated, tech. 50-lb. bgs., f.o.b. Adams, MA |  |  |  | 100 | [10 empty] | 0.2 | 1 | lb | 2006 | ICIS | 2016-10-10 |  | 0 | #N/A | #N/A | #N/A | #N/A | #N/A | #N/A | #N/A | #N/A |  |  | D12 | >>> Enter 2 or more lab quotes <<< | 1 | 0.2 | 0.27144 | $/lb (2016)
Calcium carbonate, ultrafine (0.05-0.5 microns) 50-lb., bgs., f.o.b. works |  |  |  | 100 | [10 empty] | 3.315 | 1 | lb | 2006 | ICIS | 2016-10-10 |  | 0 | #N/A | #N/A | #N/A | #N/A | #N/A | #N/A | #N/A | #N/A |  |  | D12 | >>> Enter 2 or more lab quotes <<< | 1 | 3.315 | 4.4992 | $/lb (2016)
Calcium chloride, anhyd. 94-97%, flake or pellet, 50-lb. bgs., c.l., works |  |  |  | 100 | [10 empty] | 350 | 1 | ton | 2006 | ICIS | 2016-10-10 |  | 0 | #N/A | #N/A | #N/A | #N/A | #N/A | #N/A | #N/A | #N/A |  |  | D12 | >>> Enter 2 or more lab quotes <<< | 2000 | 0.175 | 0.23751 | $/lb (2016)
Calcium chloride, anhyd. 94-97%, flake or pellet, 50-lb. bgs., works |  |  |  | 100 | [10 empty] | 0.35 | 1 | lb | 2006 | ICIS | 2016-10-10 |  | 0 | #N/A | #N/A | #N/A | #N/A | #N/A | #N/A | #N/A | #N/A |  |  | D12 | >>> Enter 2 or more lab quotes <<< | 1 | 0.35 | 0.47503 | $/lb (2016)
Calcium chloride, anhyd. 94-97%, flake or pellet, bulk, c.l., works |  |  |  | 100 | [10 empty] | 275 | 1 | ton | 2006 | ICIS | 2016-10-10 |  | 0 | #N/A | #N/A | #N/A | #N/A | #N/A | #N/A | #N/A | #N/A |  |  | D12 | >>> Enter 2 or more lab quotes <<< | 2000 | 0.1375 | 0.18662 | $/lb (2016)
Calcium chloride, conc. reg. 77-80%, flake 50-lb. bgs., paper, plastic, works |  |  |  | 80 | [10 empty] | 265 | 1 | ton | 2006 | ICIS | 2016-10-10 |  | 0 | #N/A | #N/A | #N/A | #N/A | #N/A | #N/A | #N/A | #N/A |  |  | D12 | >>> Enter 2 or more lab quotes <<< | 2000 | 0.1325 | 0.17983 | $/lb (2016)
Calcium chloride, conc. reg. 77-80%, flake, bulk, c.l., works |  |  |  | 80 | [10 empty] | 200 | 1 | ton | 2006 | ICIS | 2016-10-10 |  | 0 | #N/A | #N/A | #N/A | #N/A | #N/A | #N/A | #N/A | #N/A |  |  | D12 | >>> Enter 2 or more lab quotes <<< | 2000 | 0.1 | 0.13572 | $/lb (2016)
Calcium chloride, liq. 35% basis t.c., t.t. |  |  |  | 35 | [10 empty] | 142.5 | 1 | ton | 2006 | ICIS | 2016-10-10 |  | 0 | #N/A | #N/A | #N/A | #N/A | #N/A | #N/A | #N/A | #N/A |  |  | D12 | >>> Enter 2 or more lab quotes <<< | 2000 | 0.07125 | 0.096702 | $/lb (2016)
Calcium chloride, liq. 45% basis, t.c., t.t. |  |  |  | 45 | [10 empty] | 167.5 | 1 | ton | 2006 | ICIS | 2016-10-10 |  | 0 | #N/A | #N/A | #N/A | #N/A | #N/A | #N/A | #N/A | #N/A |  |  | D12 | >>> Enter 2 or more lab quotes <<< | 2000 | 0.08375 | 0.11367 | $/lb (2016)
Calcium gluconate, USP, powd. f.o.b. warehouse |  |  |  | 100 | [10 empty] | 5.75 | 1 | kg | 2006 | ICIS | 2016-10-10 |  | 0 | #N/A | #N/A | #N/A | #N/A | #N/A | #N/A | #N/A | #N/A |  |  | D12 | >>> Enter 2 or more lab quotes <<< | 2.2046 | 2.6082 | 3.5398 | $/lb (2016)
Calcium hypochlorite, bulk, sacks t.l. delivered |  |  |  | 100 | [10 empty] | 0.72 | 1 | lb | 2006 | ICIS | 2016-10-10 |  | 0 | #N/A | #N/A | #N/A | #N/A | #N/A | #N/A | #N/A | #N/A |  |  | D12 | >>> Enter 2 or more lab quotes <<< | 1 | 0.72 | 0.9772 | $/lb (2016)
Calcium pantothenate, USP 100-500-kilo lots |  |  |  | 100 | [10 empty] | 26.5 | 1 | kg | 2006 | ICIS | 2016-10-10 |  | 0 | #N/A | #N/A | #N/A | #N/A | #N/A | #N/A | #N/A | #N/A |  |  | D12 | >>> Enter 2 or more lab quotes <<< | 2.2046 | 12.0202 | 16.314 | $/lb (2016)
Calcium phosphate, dibasic, anhyd., USP bgs., c.l., t.l., works, frt. equald. |  |  |  | 100 | [10 empty] | 95.375 | 100 | lb | 2006 | ICIS | 2016-10-10 |  | 0 | #N/A | #N/A | #N/A | #N/A | #N/A | #N/A | #N/A | #N/A |  |  | D12 | >>> Enter 2 or more lab quotes <<< | 100 | 0.95375 | 1.2944 | $/lb (2016)
Calcium phosphate, dibasic, dentrifice, dihydrate c.l., t.l., works, frt. equald. |  |  |  | 100 | [10 empty] | 63.875 | 100 | lb | 2006 | ICIS | 2016-10-10 |  | 0 | #N/A | #N/A | #N/A | #N/A | #N/A | #N/A | #N/A | #N/A |  |  | D12 | >>> Enter 2 or more lab quotes <<< | 100 | 0.63875 | 0.86692 | $/lb (2016)
Calcium phosphate, dibasic, dihydrate, USP bgs., c.l., t.l., works, frt. equald. |  |  |  | 100 | [10 empty] | 83 | 100 | lb | 2006 | ICIS | 2016-10-10 |  | 0 | #N/A | #N/A | #N/A | #N/A | #N/A | #N/A | #N/A | #N/A |  |  | D12 | >>> Enter 2 or more lab quotes <<< | 100 | 0.83 | 1.1265 | $/lb (2016)
Calcium phosphate, dibasic, feed grade, 18.5% P. bulk, c.l., t.l., f.o.b. works |  |  |  | 100 | [10 empty] | 229 | 1 | ton | 2006 | ICIS | 2016-10-10 |  | 0 | #N/A | #N/A | #N/A | #N/A | #N/A | #N/A | #N/A | #N/A |  |  | D12 | >>> Enter 2 or more lab quotes <<< | 2000 | 0.1145 | 0.1554 | $/lb (2016)
Calcium phosphate, food grade, FCC bgs., c.l., t.l., frt. eqld. |  |  |  | 100 | [10 empty] | 81 | 100 | lb | 2006 | ICIS | 2016-10-10 |  | 0 | #N/A | #N/A | #N/A | #N/A | #N/A | #N/A | #N/A | #N/A |  |  | D12 | >>> Enter 2 or more lab quotes <<< | 100 | 0.81 | 1.0993 | $/lb (2016)
Calcium phosphate, monobasic monohydrate, food gr., bgs., c.l., t.l., works, frt. alld. |  |  |  | 100 | [10 empty] | 58.75 | 100 | lb | 2006 | ICIS | 2016-10-10 |  | 0 | #N/A | #N/A | #N/A | #N/A | #N/A | #N/A | #N/A | #N/A |  |  | D12 | >>> Enter 2 or more lab quotes <<< | 100 | 0.5875 | 0.79736 | $/lb (2016)
Calcium phosphate, tribasic, NF precip. bgs., c.l., frt. eqld. |  |  |  | 100 | [10 empty] | 39 | 100 | lb | 2006 | ICIS | 2016-10-10 |  | 0 | #N/A | #N/A | #N/A | #N/A | #N/A | #N/A | #N/A | #N/A |  |  | D12 | >>> Enter 2 or more lab quotes <<< | 100 | 0.39 | 0.52931 | $/lb (2016)
Caprolactam, flake bgs., t.l. |  |  |  | 100 | [10 empty] | 0.95 | 1 | lb | 2006 | ICIS | 2016-10-10 |  | 0 | #N/A | #N/A | #N/A | #N/A | #N/A | #N/A | #N/A | #N/A |  |  | D12 | >>> Enter 2 or more lab quotes <<< | 1 | 0.95 | 1.2894 | $/lb (2016)
Caprolactam, monomer, molten tanks, f.o.b. shipping point |  |  |  | 100 | [10 empty] | 0.85 | 1 | lb | 2006 | ICIS | 2016-10-10 |  | 0 | #N/A | #N/A | #N/A | #N/A | #N/A | #N/A | #N/A | #N/A |  |  | D12 | >>> Enter 2 or more lab quotes <<< | 1 | 0.85 | 1.1536 | $/lb (2016)
Carbon black, fast extruding (N550), bulk, c.l., works |  |  |  | 100 | [10 empty] | 0.5 | 1 | lb | 2006 | ICIS | 2016-10-10 |  | 0 | #N/A | #N/A | #N/A | #N/A | #N/A | #N/A | #N/A | #N/A |  |  | D12 | >>> Enter 2 or more lab quotes <<< | 1 | 0.5 | 0.67861 | $/lb (2016)
Carbon black, thermal, medium bulk, c.l., works |  |  |  | 100 | [10 empty] | 0.5 | 1 | lb | 2006 | ICIS | 2016-10-10 |  | 0 | #N/A | #N/A | #N/A | #N/A | #N/A | #N/A | #N/A | #N/A |  |  | D12 | >>> Enter 2 or more lab quotes <<< | 1 | 0.5 | 0.67861 | $/lb (2016)
Caustic potash (potassium hydroxide), liq. West Coast, 45% basis tanks, ex terminal |  |  |  | 100 | [10 empty] | 14.625 | 100 | lb | 2006 | ICIS | 2016-10-10 |  | 0 | #N/A | #N/A | #N/A | #N/A | #N/A | #N/A | #N/A | #N/A |  |  | D12 | >>> Enter 2 or more lab quotes <<< | 100 | 0.14625 | 0.19849 | $/lb (2016)
Caustic potash, flake, 88-92% 400-lb. dms., c.l., works |  |  |  | 100 | [10 empty] | 44 | 100 | lb | 2006 | ICIS | 2016-10-10 |  | 0 | #N/A | #N/A | #N/A | #N/A | #N/A | #N/A | #N/A | #N/A |  |  | D12 | >>> Enter 2 or more lab quotes <<< | 100 | 0.44 | 0.59717 | $/lb (2016)
Caustic soda (sodium hydroxide), liq., dst contract f.o.b. |  |  |  | 100 | [10 empty] | 658.75 | 1 | ton | 2008 | ICIS | 2016-10-10 |  | 0 | #N/A | #N/A | #N/A | #N/A | #N/A | #N/A | #N/A | #N/A |  |  | D12 | >>> Enter 2 or more lab quotes <<< | 2000 | 0.32937 | 0.38551 | $/lb (2016)
Caustic soda (sodium hydroxide), liq., dst spot barge f.o.b. USG |  |  |  | 100 | [10 empty] | 635 | 1 | ton | 2008 | ICIS | 2016-10-10 |  | 0 | #N/A | #N/A | #N/A | #N/A | #N/A | #N/A | #N/A | #N/A |  |  | D12 | >>> Enter 2 or more lab quotes <<< | 2000 | 0.3175 | 0.37161 | $/lb (2016)
Caustic soda (sodium hydroxide), liq., spot export f.o.b. USG |  |  |  | 100 | [10 empty] | 589.67 | 1 | ton | 2008 | ICIS | 2016-10-10 |  | 0 | #N/A | #N/A | #N/A | #N/A | #N/A | #N/A | #N/A | #N/A |  |  | D12 | >>> Enter 2 or more lab quotes <<< | 2000 | 0.29483 | 0.34508 | $/lb (2016)
Chlorinated paraffin, 40% chlorine, bgs., bulk |  |  |  | 100 | [10 empty] | 0.7225 | 1 | lb | 2006 | ICIS | 2016-10-10 |  | 0 | #N/A | #N/A | #N/A | #N/A | #N/A | #N/A | #N/A | #N/A |  |  | D12 | >>> Enter 2 or more lab quotes <<< | 1 | 0.7225 | 0.98059 | $/lb (2016)
Chlorinated paraffin, 50% chlorine bgs., bulk |  |  |  | 100 | [10 empty] | 0.725 | 1 | lb | 2006 | ICIS | 2016-10-10 |  | 0 | #N/A | #N/A | #N/A | #N/A | #N/A | #N/A | #N/A | #N/A |  |  | D12 | >>> Enter 2 or more lab quotes <<< | 1 | 0.725 | 0.98398 | $/lb (2016)
Chlorinated paraffin, 60% chlorine bgs., bulk |  |  |  | 100 | [10 empty] | 0.7275 | 1 | lb | 2006 | ICIS | 2016-10-10 |  | 0 | #N/A | #N/A | #N/A | #N/A | #N/A | #N/A | #N/A | #N/A |  |  | D12 | >>> Enter 2 or more lab quotes <<< | 1 | 0.7275 | 0.98737 | $/lb (2016)
Chlorinated paraffin, 70% chlorine, resinous bgs., bulk |  |  |  | 100 | [10 empty] | 0.89 | 1 | lb | 2006 | ICIS | 2016-10-10 |  | 0 | #N/A | #N/A | #N/A | #N/A | #N/A | #N/A | #N/A | #N/A |  |  | D12 | >>> Enter 2 or more lab quotes <<< | 1 | 0.89 | 1.2079 | $/lb (2016)
Chlorine, US Gulf, domestic, quarter contract |  |  |  | 100 | [10 empty] | 257.5 | 1 | ton | 2008 | ICIS | 2016-10-10 |  | 0 | #N/A | #N/A | #N/A | #N/A | #N/A | #N/A | #N/A | #N/A |  |  | D12 | >>> Enter 2 or more lab quotes <<< | 2000 | 0.12875 | 0.15069 | $/lb (2016)
Chloroform, US Gulf, spot ex-plant |  |  |  | 100 | [10 empty] | 0.4 | 1 | lb | 2008 | ICIS | 2016-10-10 |  | 0 | #N/A | #N/A | #N/A | #N/A | #N/A | #N/A | #N/A | #N/A |  |  | D12 | >>> Enter 2 or more lab quotes <<< | 1 | 0.4 | 0.46817 | $/lb (2016)
Chloroform, US Gulf, spot f.o.b. USG |  |  |  | 100 | [10 empty] | 0.365 | 1 | lb | 2008 | ICIS | 2016-10-10 |  | 0 | #N/A | #N/A | #N/A | #N/A | #N/A | #N/A | #N/A | #N/A |  |  | D12 | >>> Enter 2 or more lab quotes <<< | 1 | 0.365 | 0.4272 | $/lb (2016)
Choline chloride, 60% dry supplement bgs., 40,000 lbs. min. |  |  |  | 60 | [10 empty] | 0.535 | 1 | lb | 2006 | ICIS | 2016-10-10 |  | 0 | #N/A | #N/A | #N/A | #N/A | #N/A | #N/A | #N/A | #N/A |  |  | D12 | >>> Enter 2 or more lab quotes <<< | 1 | 0.535 | 0.72611 | $/lb (2016)
Choline chloride, 60% dry supplement bulk hopper cars |  |  |  | 60 | [10 empty] | 0.605 | 1 | lb | 2006 | ICIS | 2016-10-10 |  | 0 | #N/A | #N/A | #N/A | #N/A | #N/A | #N/A | #N/A | #N/A |  |  | D12 | >>> Enter 2 or more lab quotes <<< | 1 | 0.605 | 0.82112 | $/lb (2016)
Choline chloride, feed grade, 70% aqueous t.c., t.t., dlvd. E. of Rockies |  |  |  | 70 | [10 empty] | 0.5425 | 1 | lb | 2006 | ICIS | 2016-10-10 |  | 0 | #N/A | #N/A | #N/A | #N/A | #N/A | #N/A | #N/A | #N/A |  |  | D12 | >>> Enter 2 or more lab quotes <<< | 1 | 0.5425 | 0.73629 | $/lb (2016)
Choline chloride, pharmaceutical 50-kilo lots, f.o.b. Springfield, Mo. |  |  |  | 100 | [10 empty] | 7.95 | 1 | kg | 2006 | ICIS | 2016-10-10 |  | 0 | #N/A | #N/A | #N/A | #N/A | #N/A | #N/A | #N/A | #N/A |  |  | D12 | >>> Enter 2 or more lab quotes <<< | 2.2046 | 3.6061 | 4.8942 | $/lb (2016)
Choline dihydrogen citrate, 98% min., 50-kilo lots, f.o.b. Springfield, Mo. |  |  |  | 100 | [10 empty] | 11.45 | 1 | kg | 2006 | ICIS | 2016-10-10 |  | 0 | #N/A | #N/A | #N/A | #N/A | #N/A | #N/A | #N/A | #N/A |  |  | D12 | >>> Enter 2 or more lab quotes <<< | 2.2046 | 5.1936 | 7.0489 | $/lb (2016)
Citric acid, USP, anhyd., powd., pallet loads, pharmaceutical customers |  |  |  | 100 | [10 empty] | 0.75 | 1 | lb | 2006 | ICIS | 2016-10-10 |  | 0 | #N/A | #N/A | #N/A | #N/A | #N/A | #N/A | #N/A | #N/A |  |  | D12 | >>> Enter 2 or more lab quotes <<< | 1 | 0.75 | 1.0179 | $/lb (2016)
Citric acid, USP, anhyd., t.l. for customers buying 500,000-600,000 |  |  |  | 100 | [10 empty] | 0.47 | 1 | lb | 2006 | ICIS | 2016-10-10 |  | 0 | #N/A | #N/A | #N/A | #N/A | #N/A | #N/A | #N/A | #N/A |  |  | D12 | >>> Enter 2 or more lab quotes <<< | 1 | 0.47 | 0.63789 | $/lb (2016)
Citric acid, USP, anhydrous, granular, 50-lb. bgs., t.l. |  |  |  | 100 | [10 empty] | 0.55 | 1 | lb | 2006 | ICIS | 2016-10-10 |  | 0 | #N/A | #N/A | #N/A | #N/A | #N/A | #N/A | #N/A | #N/A |  |  | D12 | >>> Enter 2 or more lab quotes <<< | 1 | 0.55 | 0.74647 | $/lb (2016)
Citric acid, USP, monohydrate, gran. 50-kilo dms., t.l., dlvd. E. |  |  |  | 100 | [10 empty] | 3.2 | 1 | kg | 2006 | ICIS | 2016-10-10 |  | 0 | #N/A | #N/A | #N/A | #N/A | #N/A | #N/A | #N/A | #N/A |  |  | D12 | >>> Enter 2 or more lab quotes <<< | 2.2046 | 1.4515 | 1.97 | $/lb (2016)
Cobalt |  |  |  | 100 | [10 empty] | 29.6 | 1 | lb | 2018 | infomine.com | 2018-08-27 | Metals price pulled from Spent Cat Library 09/2018 | 0 | #N/A | #N/A | #N/A | #N/A | #N/A | #N/A | #N/A | #N/A |  |  | D12 | >>> Enter 2 or more lab quotes <<< | 1 | 29.6 | 27.5016 | $/lb (2016)
Copper |  |  |  | 100 | [10 empty] | 2.75 | 1 | lb | 2018 | infomine.com | 2018-08-27 | Metals price pulled from Spent Cat Library 09/2018 | 0 | #N/A | #N/A | #N/A | #N/A | #N/A | #N/A | #N/A | #N/A |  |  | D12 | >>> Enter 2 or more lab quotes <<< | 1 | 2.75 | 2.555 | $/lb (2016)
Copper gluconate, FCC grade 25 kilo dms., f.o.b. warehouse |  |  |  | 100 | [10 empty] | 10 | 1 | lb | 2006 | ICIS | 2016-10-10 |  | 0 | #N/A | #N/A | #N/A | #N/A | #N/A | #N/A | #N/A | #N/A |  |  | D12 | >>> Enter 2 or more lab quotes <<< | 1 | 10 | 13.5722 | $/lb (2016)
Copper naphthenate, liq., 8% Cu. 450-lb. dms. |  |  |  | 100 | [10 empty] | 1.77 | 1 | lb | 2006 | ICIS | 2016-10-10 |  | 0 | #N/A | #N/A | #N/A | #N/A | #N/A | #N/A | #N/A | #N/A |  |  | D12 | >>> Enter 2 or more lab quotes <<< | 1 | 1.77 | 2.4023 | $/lb (2016)
Copper oxide, red, cuprous, 97% Cu. dms., t.l. |  |  |  | 100 | [10 empty] | 1.54 | 1 | lb | 2006 | ICIS | 2016-10-10 |  | 0 | #N/A | #N/A | #N/A | #N/A | #N/A | #N/A | #N/A | #N/A |  |  | D12 | >>> Enter 2 or more lab quotes <<< | 1 | 1.54 | 2.0901 | $/lb (2016)
Cumene, US Gulf, contract f.o.b. |  |  |  | 100 | [10 empty] | 0.615 | 1 | lb | 2006 | ICIS | 2016-10-10 |  | 0 | #N/A | #N/A | #N/A | #N/A | #N/A | #N/A | #N/A | #N/A |  |  | D12 | >>> Enter 2 or more lab quotes <<< | 1 | 0.615 | 0.83469 | $/lb (2016)
Cyclohexane, bulk, barges, works |  |  | 0.779 | 100 | [10 empty] | 2.225 | 1 | gal | 2006 | ICIS | 2016-10-10 |  | 0 | #N/A | #N/A | #N/A | #N/A | #N/A | #N/A | #N/A | #N/A |  |  | D12 | >>> Enter 2 or more lab quotes <<< | 6.5011 | 0.34225 | 0.46451 | $/lb (2016)
Dicyclopentadiene, high purity, 97-98% tanks, works |  |  |  | 100 | [10 empty] | 0.285 | 1 | lb | 2006 | ICIS | 2016-10-10 |  | 0 | #N/A | #N/A | #N/A | #N/A | #N/A | #N/A | #N/A | #N/A |  |  | D12 | >>> Enter 2 or more lab quotes <<< | 1 | 0.285 | 0.38681 | $/lb (2016)
Diethylene glycol monobutyl etheracetate, ms., c.l., dlvd. E. |  |  |  | 100 | [10 empty] | 0.55 | 1 | lb | 2006 | ICIS | 2016-10-10 |  | 0 | #N/A | #N/A | #N/A | #N/A | #N/A | #N/A | #N/A | #N/A |  |  | D12 | >>> Enter 2 or more lab quotes <<< | 1 | 0.55 | 0.74647 | $/lb (2016)
Diethylene glycol monobutyl etheracetate, tanks, dlvd. E |  |  |  | 100 | [10 empty] | 0.91 | 1 | lb | 2006 | ICIS | 2016-10-10 |  | 0 | #N/A | #N/A | #N/A | #N/A | #N/A | #N/A | #N/A | #N/A |  |  | D12 | >>> Enter 2 or more lab quotes <<< | 1 | 0.91 | 1.2351 | $/lb (2016)
Diethylene glycol, tanks, dlvd. E. |  |  |  | 100 | [10 empty] | 0.39 | 1 | lb | 2006 | ICIS | 2016-10-10 |  | 0 | #N/A | #N/A | #N/A | #N/A | #N/A | #N/A | #N/A | #N/A |  |  | D12 | >>> Enter 2 or more lab quotes <<< | 1 | 0.39 | 0.52931 | $/lb (2016)
Dipropylene glycol, tanks, f.o.b. |  |  |  | 100 | [10 empty] | 0.705 | 1 | lb | 2006 | ICIS | 2016-10-10 |  | 0 | #N/A | #N/A | #N/A | #N/A | #N/A | #N/A | #N/A | #N/A |  |  | D12 | >>> Enter 2 or more lab quotes <<< | 1 | 0.705 | 0.95684 | $/lb (2016)
dl-Calcium pantothenate, feed grade, f.o.b., frt. alld., 250 lbs or more |  |  |  | 100 | [10 empty] | 9.8 | 1 | kg | 2006 | ICIS | 2016-10-10 |  | 0 | #N/A | #N/A | #N/A | #N/A | #N/A | #N/A | #N/A | #N/A |  |  | D12 | >>> Enter 2 or more lab quotes <<< | 2.2046 | 4.4452 | 6.0331 | $/lb (2016)
dl-Leucine, dms., works |  |  |  | 100 | [10 empty] | 180 | 1 | kg | 2006 | ICIS | 2016-10-10 |  | 0 | #N/A | #N/A | #N/A | #N/A | #N/A | #N/A | #N/A | #N/A |  |  | D12 | >>> Enter 2 or more lab quotes <<< | 2.2046 | 81.6466 | 110.8121 | $/lb (2016)
dl-Phenylalanine, dms., 25-kilo lots |  |  |  | 100 | [10 empty] | 84 | 1 | kg | 2006 | ICIS | 2016-10-10 |  | 0 | #N/A | #N/A | #N/A | #N/A | #N/A | #N/A | #N/A | #N/A |  |  | D12 | >>> Enter 2 or more lab quotes <<< | 2.2046 | 38.1018 | 51.7123 | $/lb (2016)
Epichlorohydrin, tanks, dlvd. |  |  |  | 100 | [10 empty] | 1500 | 1 | ton | 2006 | ICIS | 2016-10-10 |  | 0 | #N/A | #N/A | #N/A | #N/A | #N/A | #N/A | #N/A | #N/A |  |  | D12 | >>> Enter 2 or more lab quotes <<< | 2000 | 0.75 | 1.0179 | $/lb (2016)
Epoxy resin, std. liq. dom. del. N. Am |  |  |  | 100 | [10 empty] | 1.6 | 1 | lb | 2008 | ICIS | 2016-10-10 |  | 0 | #N/A | #N/A | #N/A | #N/A | #N/A | #N/A | #N/A | #N/A |  |  | D12 | >>> Enter 2 or more lab quotes <<< | 1 | 1.6 | 1.8727 | $/lb (2016)
Epoxy resin, std. liq. spot del N. Am. |  |  |  | 100 | [10 empty] | 1.675 | 1 | lb | 2008 | ICIS | 2016-10-10 |  | 0 | #N/A | #N/A | #N/A | #N/A | #N/A | #N/A | #N/A | #N/A |  |  | D12 | >>> Enter 2 or more lab quotes <<< | 1 | 1.675 | 1.9605 | $/lb (2016)
Epoxy resin, std. solid, dom. del. N. Am. |  |  |  | 100 | [10 empty] | 1.56 | 1 | lb | 2008 | ICIS | 2016-10-10 |  | 0 | #N/A | #N/A | #N/A | #N/A | #N/A | #N/A | #N/A | #N/A |  |  | D12 | >>> Enter 2 or more lab quotes <<< | 1 | 1.56 | 1.8259 | $/lb (2016)
Erythorbic acid, powd., gran. 100-lb. dms t.l., mixed t.l., f.o.b. works |  |  |  | 100 | [10 empty] | 4.3 | 1 | lb | 2006 | ICIS | 2016-10-10 |  | 0 | #N/A | #N/A | #N/A | #N/A | #N/A | #N/A | #N/A | #N/A |  |  | D12 | >>> Enter 2 or more lab quotes <<< | 1 | 4.3 | 5.836 | $/lb (2016)
Ethyl acetate, US Gulf, contract consumer |  |  |  | 100 | [10 empty] | 0.625 | 1 | lb | 2008 | ICIS | 2016-10-10 |  | 0 | #N/A | #N/A | #N/A | #N/A | #N/A | #N/A | #N/A | #N/A |  |  | D12 | >>> Enter 2 or more lab quotes <<< | 1 | 0.625 | 0.73151 | $/lb (2016)
Ethyl acetate, US Gulf, spot USG (exp) |  |  |  | 100 | [10 empty] | 0.535 | 1 | lb | 2008 | ICIS | 2016-10-10 |  | 0 | #N/A | #N/A | #N/A | #N/A | #N/A | #N/A | #N/A | #N/A |  |  | D12 | >>> Enter 2 or more lab quotes <<< | 1 | 0.535 | 0.62618 | $/lb (2016)
Ethyl acrylate, tanks, frt. alld. |  |  |  | 100 | [10 empty] | 0.765 | 1 | lb | 2006 | ICIS | 2016-10-10 |  | 0 | #N/A | #N/A | #N/A | #N/A | #N/A | #N/A | #N/A | #N/A |  |  | D12 | >>> Enter 2 or more lab quotes <<< | 1 | 0.765 | 1.0383 | $/lb (2016)
Ethyl alcohol, fuel, spot anhy. f.o.b. USG |  |  | 0.789 | 100 | [10 empty] | 2.45 | 1 | gal | 2008 | ICIS | 2016-10-10 |  | 0 | #N/A | #N/A | #N/A | #N/A | #N/A | #N/A | #N/A | #N/A |  |  | D12 | >>> Enter 2 or more lab quotes <<< | 6.5845 | 0.37208 | 0.4355 | $/lb (2016)
Ethyl alcohol, fuel, spot Chicago |  |  | 0.789 | 100 | [10 empty] | 2.505 | 1 | gal | 2008 | ICIS | 2016-10-10 |  | 0 | #N/A | #N/A | #N/A | #N/A | #N/A | #N/A | #N/A | #N/A |  |  | D12 | >>> Enter 2 or more lab quotes <<< | 6.5845 | 0.38044 | 0.44527 | $/lb (2016)
Ethyl alcohol, fuel, spot NY Harbour |  |  | 0.789 | 100 | [10 empty] | 2.615 | 1 | gal | 2008 | ICIS | 2016-10-10 |  | 0 | #N/A | #N/A | #N/A | #N/A | #N/A | #N/A | #N/A | #N/A |  |  | D12 | >>> Enter 2 or more lab quotes <<< | 6.5845 | 0.39714 | 0.46483 | $/lb (2016)
Ethyl alcohol, fuel, spot southern California |  |  | 0.789 | 100 | [10 empty] | 2.605 | 1 | gal | 2008 | ICIS | 2016-10-10 |  | 0 | #N/A | #N/A | #N/A | #N/A | #N/A | #N/A | #N/A | #N/A |  |  | D12 | >>> Enter 2 or more lab quotes <<< | 6.5845 | 0.39562 | 0.46305 | $/lb (2016)
Ethyl alcohol, industrial, contract 190 proof (del.) |  |  | 0.789 | 100 | [10 empty] | 3.4 | 1 | gal | 2008 | ICIS | 2016-10-10 |  | 0 | #N/A | #N/A | #N/A | #N/A | #N/A | #N/A | #N/A | #N/A |  |  | D12 | >>> Enter 2 or more lab quotes <<< | 6.5845 | 0.51636 | 0.60436 | $/lb (2016)
Ethyl alcohol, industrial, contract 200 proof (del.) |  |  | 0.789 | 100 | [10 empty] | 3.6 | 1 | gal | 2008 | ICIS | 2016-10-10 |  | 0 | #N/A | #N/A | #N/A | #N/A | #N/A | #N/A | #N/A | #N/A |  |  | D12 | >>> Enter 2 or more lab quotes <<< | 6.5845 | 0.54674 | 0.63991 | $/lb (2016)
Ethyl benzoate, dms. |  |  |  | 100 | [10 empty] | 3.25 | 1 | lb | 2006 | ICIS | 2016-10-10 |  | 0 | #N/A | #N/A | #N/A | #N/A | #N/A | #N/A | #N/A | #N/A |  |  | D12 | >>> Enter 2 or more lab quotes <<< | 1 | 3.25 | 4.411 | $/lb (2016)
Ethyl vanillin, FCC, c.i.f. |  |  |  | 100 | [10 empty] | 22.25 | 1 | kg | 2006 | ICIS | 2016-10-10 |  | 0 | #N/A | #N/A | #N/A | #N/A | #N/A | #N/A | #N/A | #N/A |  |  | D12 | >>> Enter 2 or more lab quotes <<< | 2.2046 | 10.0924 | 13.6976 | $/lb (2016)
Ethylamine, anhyd. tanks, frt. prepaid, 100% basis |  |  |  | 100 | [10 empty] | 1.205 | 1 | lb | 2006 | ICIS | 2016-10-10 |  | 0 | #N/A | #N/A | #N/A | #N/A | #N/A | #N/A | #N/A | #N/A |  |  | D12 | >>> Enter 2 or more lab quotes <<< | 1 | 1.205 | 1.6354 | $/lb (2016)
Ethylamine, di, di dms., c.l., dlvd. |  |  |  | 100 | [10 empty] | 1.29 | 1 | lb | 2006 | ICIS | 2016-10-10 |  | 0 | #N/A | #N/A | #N/A | #N/A | #N/A | #N/A | #N/A | #N/A |  |  | D12 | >>> Enter 2 or more lab quotes <<< | 1 | 1.29 | 1.7508 | $/lb (2016)
Ethylamine, di, di tanks, dlvd. l |  |  |  | 100 | [10 empty] | 1.21 | 1 | lb | 2006 | ICIS | 2016-10-10 |  | 0 | #N/A | #N/A | #N/A | #N/A | #N/A | #N/A | #N/A | #N/A |  |  | D12 | >>> Enter 2 or more lab quotes <<< | 1 | 1.21 | 1.6422 | $/lb (2016)
Ethylamine, mono, 70% aqueous tanks, frt. prepaid, 100% basis |  |  |  | 100 | [10 empty] | 1.215 | 1 | lb | 2006 | ICIS | 2016-10-10 |  | 0 | #N/A | #N/A | #N/A | #N/A | #N/A | #N/A | #N/A | #N/A |  |  | D12 | >>> Enter 2 or more lab quotes <<< | 1 | 1.215 | 1.649 | $/lb (2016)
Ethylamine, tri, tri dms., c.l., dlvd. |  |  |  | 100 | [10 empty] | 1.355 | 1 | lb | 2006 | ICIS | 2016-10-10 |  | 0 | #N/A | #N/A | #N/A | #N/A | #N/A | #N/A | #N/A | #N/A |  |  | D12 | >>> Enter 2 or more lab quotes <<< | 1 | 1.355 | 1.839 | $/lb (2016)
Ethylamine, tri, tri tanks, dlvd. |  |  |  | 100 | [10 empty] | 1.275 | 1 | lb | 2006 | ICIS | 2016-10-10 |  | 0 | #N/A | #N/A | #N/A | #N/A | #N/A | #N/A | #N/A | #N/A |  |  | D12 | >>> Enter 2 or more lab quotes <<< | 1 | 1.275 | 1.7304 | $/lb (2016)
Ethylbenzene, spot f.o.b. USG |  |  |  | 100 | [10 empty] | 0.575 | 1 | lb | 2008 | ICIS | 2016-10-10 |  | 0 | #N/A | #N/A | #N/A | #N/A | #N/A | #N/A | #N/A | #N/A |  |  | D12 | >>> Enter 2 or more lab quotes <<< | 1 | 0.575 | 0.67299 | $/lb (2016)
Ethylene dichloride, spot f.o.b. USG |  |  |  | 100 | [10 empty] | 390 | 1 | tonne | 2008 | ICIS | 2016-10-10 |  | 0 | #N/A | #N/A | #N/A | #N/A | #N/A | #N/A | #N/A | #N/A |  |  | D12 | >>> Enter 2 or more lab quotes <<< | 2204.6226 | 0.1769 | 0.20705 | $/lb (2016)
Ethylene glycol, anti-freeze tanks, f.o.b. |  |  |  | 100 | [10 empty] | 0.725 | 1 | lb | 2006 | ICIS | 2016-10-10 |  | 0 | #N/A | #N/A | #N/A | #N/A | #N/A | #N/A | #N/A | #N/A |  |  | D12 | >>> Enter 2 or more lab quotes <<< | 1 | 0.725 | 0.98398 | $/lb (2016)
Ethylene glycol, industrial-grade, f.o.b. |  |  |  | 100 | [10 empty] | 0.65 | 1 | lb | 2006 | ICIS | 2016-10-10 |  | 0 | #N/A | #N/A | #N/A | #N/A | #N/A | #N/A | #N/A | #N/A |  |  | D12 | >>> Enter 2 or more lab quotes <<< | 1 | 0.65 | 0.88219 | $/lb (2016)
Ethylene glycol, monobutyl ether tanks, dlvd. E. |  |  |  | 100 | [10 empty] | 0.65 | 1 | lb | 2006 | ICIS | 2016-10-10 |  | 0 | #N/A | #N/A | #N/A | #N/A | #N/A | #N/A | #N/A | #N/A |  |  | D12 | >>> Enter 2 or more lab quotes <<< | 1 | 0.65 | 0.88219 | $/lb (2016)
Ethylene glycol, polyester, tanks, f.o.b. |  |  |  | 100 | [10 empty] | 0.71 | 1 | lb | 2006 | ICIS | 2016-10-10 |  | 0 | #N/A | #N/A | #N/A | #N/A | #N/A | #N/A | #N/A | #N/A |  |  | D12 | >>> Enter 2 or more lab quotes <<< | 1 | 0.71 | 0.96362 | $/lb (2016)
Ethylene oxide, contract f.o.b. |  |  |  | 100 | [10 empty] | 0.765 | 1 | lb | 2008 | ICIS | 2016-10-10 |  | 0 | #N/A | #N/A | #N/A | #N/A | #N/A | #N/A | #N/A | #N/A |  |  | D12 | >>> Enter 2 or more lab quotes <<< | 1 | 0.765 | 0.89537 | $/lb (2016)
Ethylene, US Gulf, contract del. |  |  |  | 100 | [10 empty] | 0.675 | 1 | lb | 2006 | ICIS | 2016-10-10 |  | 0 | #N/A | #N/A | #N/A | #N/A | #N/A | #N/A | #N/A | #N/A |  |  | D12 | >>> Enter 2 or more lab quotes <<< | 1 | 0.675 | 0.91612 | $/lb (2016)
Ethylene, US Gulf, spot del. (pipeline) |  |  |  | 100 | [10 empty] | 0.58 | 1 | lb | 2008 | ICIS | 2016-10-10 |  | 0 | #N/A | #N/A | #N/A | #N/A | #N/A | #N/A | #N/A | #N/A |  |  | D12 | >>> Enter 2 or more lab quotes <<< | 1 | 0.58 | 0.67884 | $/lb (2016)
Ethylenediamine tetraacetic acid, tetrasodium salt, soln. t.c., t.t., frt. equald. |  |  |  | 100 | [10 empty] | 0.425 | 1 | lb | 2006 | ICIS | 2016-10-10 |  | 0 | #N/A | #N/A | #N/A | #N/A | #N/A | #N/A | #N/A | #N/A |  |  | D12 | >>> Enter 2 or more lab quotes <<< | 1 | 0.425 | 0.57682 | $/lb (2016)
Ethylenediamine, 99% tanks, f.o.b. works |  |  |  | 100 | [10 empty] | 1.385 | 1 | lb | 2006 | ICIS | 2016-10-10 |  | 0 | #N/A | #N/A | #N/A | #N/A | #N/A | #N/A | #N/A | #N/A |  |  | D12 | >>> Enter 2 or more lab quotes <<< | 1 | 1.385 | 1.8797 | $/lb (2016)
Eugenol, FCC, USP, c.f.r. |  |  |  | 100 | [10 empty] | 7.5 | 1 | kg | 2006 | ICIS | 2016-10-10 |  | 0 | #N/A | #N/A | #N/A | #N/A | #N/A | #N/A | #N/A | #N/A |  |  | D12 | >>> Enter 2 or more lab quotes <<< | 2.2046 | 3.4019 | 4.6172 | $/lb (2016)
Expanded polystyrene, N. Am., dom. block |  |  |  | 100 | [10 empty] | 0.95 | 1 | lb | 2008 | ICIS | 2016-10-10 |  | 0 | #N/A | #N/A | #N/A | #N/A | #N/A | #N/A | #N/A | #N/A |  |  | D12 | >>> Enter 2 or more lab quotes <<< | 1 | 0.95 | 1.1119 | $/lb (2016)
Expanded polystyrene, N. Am., dom. bulk |  |  |  | 100 | [10 empty] | 0.94 | 1 | lb | 2008 | ICIS | 2016-10-10 |  | 0 | #N/A | #N/A | #N/A | #N/A | #N/A | #N/A | #N/A | #N/A |  |  | D12 | >>> Enter 2 or more lab quotes <<< | 1 | 0.94 | 1.1002 | $/lb (2016)
Expanded polystyrene, N. Am., dom. del. Mexico |  |  |  | 100 | [10 empty] | 1.045 | 1 | lb | 2008 | ICIS | 2016-10-10 |  | 0 | #N/A | #N/A | #N/A | #N/A | #N/A | #N/A | #N/A | #N/A |  |  | D12 | >>> Enter 2 or more lab quotes <<< | 1 | 1.045 | 1.2231 | $/lb (2016)
Expanded polystyrene, N. Am., dom. package |  |  |  | 100 | [10 empty] | 0.945 | 1 | lb | 2008 | ICIS | 2016-10-10 |  | 0 | #N/A | #N/A | #N/A | #N/A | #N/A | #N/A | #N/A | #N/A |  |  | D12 | >>> Enter 2 or more lab quotes <<< | 1 | 0.945 | 1.106 | $/lb (2016)
Fatty alcohols, 42 deg. Be., photo grade, dms., c.l., 100 lb |  |  |  | 100 | [10 empty] | 16.5 | 1 | ton | 2008 | ICIS | 2016-10-10 |  | 0 | #N/A | #N/A | #N/A | #N/A | #N/A | #N/A | #N/A | #N/A |  |  | D12 | >>> Enter 2 or more lab quotes <<< | 2000 | 0.00825 | 0.009656 | $/lb (2016)
Fatty alcohols, US Gulf, dom., C12-C15 alcohol |  |  |  | 100 | [10 empty] | 0.88 | 1 | lb | 2008 | ICIS | 2016-10-10 |  | 0 | #N/A | #N/A | #N/A | #N/A | #N/A | #N/A | #N/A | #N/A |  |  | D12 | >>> Enter 2 or more lab quotes <<< | 1 | 0.88 | 1.03 | $/lb (2016)
Fatty alcohols, US Gulf, dom., C16-C18 alcohol |  |  |  | 100 | [10 empty] | 0.78 | 1 | lb | 2008 | ICIS | 2016-10-10 |  | 0 | #N/A | #N/A | #N/A | #N/A | #N/A | #N/A | #N/A | #N/A |  |  | D12 | >>> Enter 2 or more lab quotes <<< | 1 | 0.78 | 0.91293 | $/lb (2016)
Fatty alcohols, US Gulf, dom., C8-C11 alcohol |  |  |  | 100 | [10 empty] | 1.37 | 1 | lb | 2008 | ICIS | 2016-10-10 |  | 0 | #N/A | #N/A | #N/A | #N/A | #N/A | #N/A | #N/A | #N/A |  |  | D12 | >>> Enter 2 or more lab quotes <<< | 1 | 1.37 | 1.6035 | $/lb (2016)
Ferric chloride, technical grade, 100% basis, tanks, f.o.b. works |  |  |  | 100 | [10 empty] | 325.5 | 1 | lb | 2006 | ICIS | 2016-10-10 |  | 0 | #N/A | #N/A | #N/A | #N/A | #N/A | #N/A | #N/A | #N/A |  |  | D12 | >>> Enter 2 or more lab quotes <<< | 1 | 325.5 | 441.7736 | $/lb (2016)
Ferrous gluconate, NF f.o.b warehouse, works. E. |  |  |  | 100 | [10 empty] | 2.5 | 1 | ton | 2006 | ICIS | 2016-10-10 |  | 0 | #N/A | #N/A | #N/A | #N/A | #N/A | #N/A | #N/A | #N/A |  |  | D12 | >>> Enter 2 or more lab quotes <<< | 2000 | 0.00125 | 0.0016965 | $/lb (2016)
Ferrous sulfate heptahydrate, dry, t.l., f.o.b. Indianapolis |  |  |  | 100 | [10 empty] | 166 | 1 | lb | 2006 | ICIS | 2016-10-10 |  | 0 | #N/A | #N/A | #N/A | #N/A | #N/A | #N/A | #N/A | #N/A |  |  | D12 | >>> Enter 2 or more lab quotes <<< | 1 | 166 | 225.2978 | $/lb (2016)
Ferrous sulfate heptahydrate, moist, t.l., f.o.b. producing point |  |  |  | 100 | [10 empty] | 12.5 | 1 | ton | 2006 | ICIS | 2016-10-10 |  | 0 | #N/A | #N/A | #N/A | #N/A | #N/A | #N/A | #N/A | #N/A |  |  | D12 | >>> Enter 2 or more lab quotes <<< | 2000 | 0.00625 | 0.0084826 | $/lb (2016)
Ferrous sulfate monohydrate, food grade, USP/FCC, f.o.b. Indianapolis |  |  |  | 100 | [10 empty] | 0.55 | 1 | lb | 2006 | ICIS | 2016-10-10 |  | 0 | #N/A | #N/A | #N/A | #N/A | #N/A | #N/A | #N/A | #N/A |  |  | D12 | >>> Enter 2 or more lab quotes <<< | 1 | 0.55 | 0.74647 | $/lb (2016)
Formaldehyde, 37% (inhibited 11-15% methanol) tanks, f.o.b. Gulf |  |  |  | 37 | [10 empty] | 0.21 | 1 | lb | 2006 | ICIS | 2016-10-10 |  | 0 | #N/A | #N/A | #N/A | #N/A | #N/A | #N/A | #N/A | #N/A |  |  | D12 | >>> Enter 2 or more lab quotes <<< | 1 | 0.21 | 0.28502 | $/lb (2016)
Formaldehyde, 37% (inhibited 7% methanol) tanks, f.o.b. Gulf |  |  |  | 37 | [10 empty] | 0.21 | 1 | lb | 2006 | ICIS | 2016-10-10 |  | 0 | #N/A | #N/A | #N/A | #N/A | #N/A | #N/A | #N/A | #N/A |  |  | D12 | >>> Enter 2 or more lab quotes <<< | 1 | 0.21 | 0.28502 | $/lb (2016)
Formaldehyde, 37% methanol-free (uninhibited) tanks, f.o.b. Gulf |  |  |  | 37 | [10 empty] | 0.21 | 1 | lb | 2006 | ICIS | 2016-10-10 |  | 0 | #N/A | #N/A | #N/A | #N/A | #N/A | #N/A | #N/A | #N/A |  |  | D12 | >>> Enter 2 or more lab quotes <<< | 1 | 0.21 | 0.28502 | $/lb (2016)
Fumaric acid, food grade bgs., t.l., frt. equald. |  |  |  | 100 | [10 empty] | 0.835 | 1 | lb | 2006 | ICIS | 2016-10-10 |  | 0 | #N/A | #N/A | #N/A | #N/A | #N/A | #N/A | #N/A | #N/A |  |  | D12 | >>> Enter 2 or more lab quotes <<< | 1 | 0.835 | 1.1333 | $/lb (2016)
Gelatin, 125 AOAC test dms., l.t.l., dlvd. |  |  |  | 100 | [10 empty] | 2.75 | 1 | lb | 2006 | ICIS | 2016-10-10 |  | 0 | #N/A | #N/A | #N/A | #N/A | #N/A | #N/A | #N/A | #N/A |  |  | D12 | >>> Enter 2 or more lab quotes <<< | 1 | 2.75 | 3.7323 | $/lb (2016)
Gelatin, 150 AOAC test dms., l.t.l., dlvd. |  |  |  | 100 | [10 empty] | 2.95 | 1 | lb | 2006 | ICIS | 2016-10-10 |  | 0 | #N/A | #N/A | #N/A | #N/A | #N/A | #N/A | #N/A | #N/A |  |  | D12 | >>> Enter 2 or more lab quotes <<< | 1 | 2.95 | 4.0038 | $/lb (2016)
Gelatin, 175 AOAC test dms., l.t.l., dlvd. |  |  |  | 100 | [10 empty] | 3.025 | 1 | lb | 2006 | ICIS | 2016-10-10 |  | 0 | #N/A | #N/A | #N/A | #N/A | #N/A | #N/A | #N/A | #N/A |  |  | D12 | >>> Enter 2 or more lab quotes <<< | 1 | 3.025 | 4.1056 | $/lb (2016)
Gelatin, 200 AOAC test dms., l.t.l., dlvd. |  |  |  | 100 | [10 empty] | 3.1 | 1 | lb | 2006 | ICIS | 2016-10-10 |  | 0 | #N/A | #N/A | #N/A | #N/A | #N/A | #N/A | #N/A | #N/A |  |  | D12 | >>> Enter 2 or more lab quotes <<< | 1 | 3.1 | 4.2074 | $/lb (2016)
Gelatin, 225 AOAC test dms., l.t.l., dlvd. |  |  |  | 100 | [10 empty] | 3.2 | 1 | lb | 2006 | ICIS | 2016-10-10 |  | 0 | #N/A | #N/A | #N/A | #N/A | #N/A | #N/A | #N/A | #N/A |  |  | D12 | >>> Enter 2 or more lab quotes <<< | 1 | 3.2 | 4.3431 | $/lb (2016)
Gelatin, 250 AOAC test dms., l.t.l., dlvd. |  |  |  | 100 | [10 empty] | 3.45 | 1 | lb | 2006 | ICIS | 2016-10-10 |  | 0 | #N/A | #N/A | #N/A | #N/A | #N/A | #N/A | #N/A | #N/A |  |  | D12 | >>> Enter 2 or more lab quotes <<< | 1 | 3.45 | 4.6824 | $/lb (2016)
Gelatin, 275 AOAC test dms., l.t.l., dlvd. |  |  |  | 100 | [10 empty] | 3.85 | 1 | lb | 2006 | ICIS | 2016-10-10 |  | 0 | #N/A | #N/A | #N/A | #N/A | #N/A | #N/A | #N/A | #N/A |  |  | D12 | >>> Enter 2 or more lab quotes <<< | 1 | 3.85 | 5.2253 | $/lb (2016)
Gelatin, 300 AOAC test dms., l.t.l., dlvd. |  |  |  | 100 | [10 empty] | 4.175 | 1 | lb | 2006 | ICIS | 2016-10-10 |  | 0 | #N/A | #N/A | #N/A | #N/A | #N/A | #N/A | #N/A | #N/A |  |  | D12 | >>> Enter 2 or more lab quotes <<< | 1 | 4.175 | 5.6664 | $/lb (2016)
Gluconic acid, 99.5% dms., 100-lb. lots, frt. alld. |  |  |  | 100 | [10 empty] | 6.5 | 1 | kg | 2006 | ICIS | 2016-10-10 |  | 0 | #N/A | #N/A | #N/A | #N/A | #N/A | #N/A | #N/A | #N/A |  |  | D12 | >>> Enter 2 or more lab quotes <<< | 2.2046 | 2.9484 | 4.0015 | $/lb (2016)
Gluconic acid, tanks, works, f.o.b. works |  |  |  | 100 | [10 empty] | 0.45 | 1 | lb | 2006 | ICIS | 2016-10-10 |  | 0 | #N/A | #N/A | #N/A | #N/A | #N/A | #N/A | #N/A | #N/A |  |  | D12 | >>> Enter 2 or more lab quotes <<< | 1 | 0.45 | 0.61075 | $/lb (2016)
Gluconic acid, tech., 50% dms., works, cl., t.l., f.o.b. works |  |  |  | 100 | [10 empty] | 0.5275 | 1 | lb | 2006 | ICIS | 2016-10-10 |  | 0 | #N/A | #N/A | #N/A | #N/A | #N/A | #N/A | #N/A | #N/A |  |  | D12 | >>> Enter 2 or more lab quotes <<< | 1 | 0.5275 | 0.71593 | $/lb (2016)
Glycerine, US Gulf, contract, pharma grade |  |  |  | 100 | [10 empty] | 1.045 | 1 | lb | 2008 | ICIS | 2016-10-10 |  | 0 | #N/A | #N/A | #N/A | #N/A | #N/A | #N/A | #N/A | #N/A |  |  | D12 | >>> Enter 2 or more lab quotes <<< | 1 | 1.045 | 1.2231 | $/lb (2016)
Glycerine, US Gulf, contract, tallow |  |  |  | 100 | [10 empty] | 0.75 | 1 | lb | 2008 | ICIS | 2016-10-10 |  | 0 | #N/A | #N/A | #N/A | #N/A | #N/A | #N/A | #N/A | #N/A |  |  | D12 | >>> Enter 2 or more lab quotes <<< | 1 | 0.75 | 0.87782 | $/lb (2016)
Glycerine, US Gulf, contract, vegetable & syn |  |  |  | 100 | [10 empty] | 0.9 | 1 | lb | 2008 | ICIS | 2016-10-10 |  | 0 | #N/A | #N/A | #N/A | #N/A | #N/A | #N/A | #N/A | #N/A |  |  | D12 | >>> Enter 2 or more lab quotes <<< | 1 | 0.9 | 1.0534 | $/lb (2016)
Glycerine, US Gulf, spot, tallow |  |  |  | 100 | [10 empty] | 0.76 | 1 | lb | 2008 | ICIS | 2016-10-10 |  | 0 | #N/A | #N/A | #N/A | #N/A | #N/A | #N/A | #N/A | #N/A |  |  | D12 | >>> Enter 2 or more lab quotes <<< | 1 | 0.76 | 0.88952 | $/lb (2016)
Glycerine, US Gulf, spot, veg & syn |  |  |  | 100 | [10 empty] | 0.935 | 1 | lb | 2008 | ICIS | 2016-10-10 |  | 0 | #N/A | #N/A | #N/A | #N/A | #N/A | #N/A | #N/A | #N/A |  |  | D12 | >>> Enter 2 or more lab quotes <<< | 1 | 0.935 | 1.0943 | $/lb (2016)
Gold |  |  |  | 100 | [10 empty] | 1200.8 | 1 | oz t | 2018 | infomine.com | 2018-08-27 | Metals price pulled from Spent Cat Library 09/2018 | 0 | #N/A | #N/A | #N/A | #N/A | #N/A | #N/A | #N/A | #N/A |  |  | D12 | >>> Enter 2 or more lab quotes <<< | 0.068571 | 17511.6667 | 16270.2316 | $/lb (2016)
Grease, (spot cash basis) yellow, maximum 10% ffa., tanks |  |  |  | 100 | [10 empty] | 0.26 | 1 | lb | 2007 | ICIS | 2016-10-10 |  | 0 | #N/A | #N/A | #N/A | #N/A | #N/A | #N/A | #N/A | #N/A |  |  | D12 | >>> Enter 2 or more lab quotes <<< | 1 | 0.26 | 0.34152 | $/lb (2016)
Grease, (spot cash basis), white, choice, tanks, dlvd., Chicago |  |  |  | 100 | [10 empty] | 0.32 | 1 | lb | 2007 | ICIS | 2016-10-10 |  | 0 | #N/A | #N/A | #N/A | #N/A | #N/A | #N/A | #N/A | #N/A |  |  | D12 | >>> Enter 2 or more lab quotes <<< | 1 | 0.32 | 0.42034 | $/lb (2016)
Heptane, indust. tanks, f.o.b. Beaumont, Tex. |  |  | 0.684 | 100 | [10 empty] | 1.425 | 1 | gal | 2006 | ICIS | 2016-10-10 |  | 0 | #N/A | #N/A | #N/A | #N/A | #N/A | #N/A | #N/A | #N/A |  |  | D12 | >>> Enter 2 or more lab quotes <<< | 5.7083 | 0.24964 | 0.33881 | $/lb (2016)
Heptane, indust. tanks, works |  |  | 0.684 | 100 | [10 empty] | 1.425 | 1 | gal | 2006 | ICIS | 2016-10-10 |  | 0 | #N/A | #N/A | #N/A | #N/A | #N/A | #N/A | #N/A | #N/A |  |  | D12 | >>> Enter 2 or more lab quotes <<< | 5.7083 | 0.24964 | 0.33881 | $/lb (2016)
Hexane, 95% tanks, f.o.b. Houston, Tex. |  |  | 0.655 | 100 | [10 empty] | 1.17 | 1 | gal | 2006 | ICIS | 2016-10-10 |  | 0 | #N/A | #N/A | #N/A | #N/A | #N/A | #N/A | #N/A | #N/A |  |  | D12 | >>> Enter 2 or more lab quotes <<< | 5.4662 | 0.21404 | 0.2905 | $/lb (2016)
Hexane, indust. tanks, works |  |  | 0.655 | 100 | [10 empty] | 1.17 | 1 | gal | 2006 | ICIS | 2016-10-10 |  | 0 | #N/A | #N/A | #N/A | #N/A | #N/A | #N/A | #N/A | #N/A |  |  | D12 | >>> Enter 2 or more lab quotes <<< | 5.4662 | 0.21404 | 0.2905 | $/lb (2016)
Hydrochloric acid, 22 deg. Be, US Gulf dom. ex-works US NE |  |  |  | 100 | [10 empty] | 85.43 | 1 | tonne | 2007 | ICIS | 2016-10-10 |  | 0 | #N/A | #N/A | #N/A | #N/A | #N/A | #N/A | #N/A | #N/A |  |  | D12 | >>> Enter 2 or more lab quotes <<< | 2204.6226 | 0.03875 | 0.050901 | $/lb (2016)
Hydrochloric acid, 22 deg. Be, US Gulf dom. ex-works USG |  |  |  | 100 | [10 empty] | 93.7 | 1 | tonne | 2007 | ICIS | 2016-10-10 |  | 0 | #N/A | #N/A | #N/A | #N/A | #N/A | #N/A | #N/A | #N/A |  |  | D12 | >>> Enter 2 or more lab quotes <<< | 2204.6226 | 0.042502 | 0.055828 | $/lb (2016)
Hydrogen peroxide, 35%, tech., tankcars, works, frt. equald. |  |  |  | 100 | [10 empty] | 0.2575 | 1 | lb | 2006 | ICIS | 2016-10-10 |  | 0 | #N/A | #N/A | #N/A | #N/A | #N/A | #N/A | #N/A | #N/A |  |  | D12 | >>> Enter 2 or more lab quotes <<< | 1 | 0.2575 | 0.34948 | $/lb (2016)
Hydrogen peroxide, 50%, as is basis, 15-gal. dms., frt. equald. |  |  |  | 100 | [10 empty] | 0.53 | 1 | lb | 2006 | ICIS | 2016-10-10 |  | 0 | #N/A | #N/A | #N/A | #N/A | #N/A | #N/A | #N/A | #N/A |  |  | D12 | >>> Enter 2 or more lab quotes <<< | 1 | 0.53 | 0.71932 | $/lb (2016)
Hydrogen peroxide, 50%, as is basis, 55-gal dms., frt. equald. |  |  |  | 100 | [10 empty] | 0.495 | 1 | lb | 2006 | ICIS | 2016-10-10 |  | 0 | #N/A | #N/A | #N/A | #N/A | #N/A | #N/A | #N/A | #N/A |  |  | D12 | >>> Enter 2 or more lab quotes <<< | 1 | 0.495 | 0.67182 | $/lb (2016)
Hydrogen peroxide, 50%, as is basis, tankcars, frt. equald. |  |  |  | 100 | [10 empty] | 0.35625 | 1 | lb | 2006 | ICIS | 2016-10-10 |  | 0 | #N/A | #N/A | #N/A | #N/A | #N/A | #N/A | #N/A | #N/A |  |  | D12 | >>> Enter 2 or more lab quotes <<< | 1 | 0.35625 | 0.48351 | $/lb (2016)
Hydrogen peroxide, 70%, as is basis, tankcars, frt. equald. |  |  |  | 100 | [10 empty] | 0.4775 | 1 | lb | 2006 | ICIS | 2016-10-10 |  | 0 | #N/A | #N/A | #N/A | #N/A | #N/A | #N/A | #N/A | #N/A |  |  | D12 | >>> Enter 2 or more lab quotes <<< | 1 | 0.4775 | 0.64807 | $/lb (2016)
Ibuprofen, dms., t.l., f.o.b. |  |  |  | 100 | [10 empty] | 23 | 1 | kg | 2006 | ICIS | 2016-10-10 |  | 0 | #N/A | #N/A | #N/A | #N/A | #N/A | #N/A | #N/A | #N/A |  |  | D12 | >>> Enter 2 or more lab quotes <<< | 2.2046 | 10.4326 | 14.1593 | $/lb (2016)
Iodine, dms. |  |  |  | 100 | [10 empty] | 24 | 1 | kg | 2006 | ICIS | 2016-10-10 |  | 0 | #N/A | #N/A | #N/A | #N/A | #N/A | #N/A | #N/A | #N/A |  |  | D12 | >>> Enter 2 or more lab quotes <<< | 2.2046 | 10.8862 | 14.7749 | $/lb (2016)
Iridium |  |  |  | 100 | [10 empty] | 1440 | 1 | oz t | 2018 | infomine.com | 2018-08-27 | Metals price pulled from Spent Cat Library 09/2018 | 0 | #N/A | #N/A | #N/A | #N/A | #N/A | #N/A | #N/A | #N/A |  |  | D12 | >>> Enter 2 or more lab quotes <<< | 0.068571 | 21000 | 19511.2703 | $/lb (2016)
Iron |  |  |  | 100 | [10 empty] | 95 | 1 | ton | 2018 | CMC Recycling Independence | 2018-09-24 | Metals price pulled from Spent Cat Library 09/2018 | 0 | #N/A | #N/A | #N/A | #N/A | #N/A | #N/A | #N/A | #N/A |  |  | D12 | >>> Enter 2 or more lab quotes <<< | 2000 | 0.0475 | 0.044133 | $/lb (2016)
Iron oxide, black, syn. bgs., t.l., f.o.b. whse. |  |  |  | 100 | [10 empty] | 0.94 | 1 | lb | 2006 | ICIS | 2016-10-10 |  | 0 | #N/A | #N/A | #N/A | #N/A | #N/A | #N/A | #N/A | #N/A |  |  | D12 | >>> Enter 2 or more lab quotes <<< | 1 | 0.94 | 1.2758 | $/lb (2016)
Iron oxide, buff, dark, nat., dom. bgs., t.l., f.o.b. whse. |  |  |  | 100 | [10 empty] | 0.63 | 1 | lb | 2006 | ICIS | 2016-10-10 |  | 0 | #N/A | #N/A | #N/A | #N/A | #N/A | #N/A | #N/A | #N/A |  |  | D12 | >>> Enter 2 or more lab quotes <<< | 1 | 0.63 | 0.85505 | $/lb (2016)
Iron oxide, buff, light, nat., dom. bgs., t.l., f.o.b. whse. |  |  |  | 100 | [10 empty] | 0.96 | 1 | lb | 2006 | ICIS | 2016-10-10 |  | 0 | #N/A | #N/A | #N/A | #N/A | #N/A | #N/A | #N/A | #N/A |  |  | D12 | >>> Enter 2 or more lab quotes <<< | 1 | 0.96 | 1.3029 | $/lb (2016)
Iron oxide, buff, nat., dom. bgs., t.l., f.o.b. whse. |  |  |  | 100 | [10 empty] | 0.5525 | 1 | lb | 2006 | ICIS | 2016-10-10 |  | 0 | #N/A | #N/A | #N/A | #N/A | #N/A | #N/A | #N/A | #N/A |  |  | D12 | >>> Enter 2 or more lab quotes <<< | 1 | 0.5525 | 0.74986 | $/lb (2016)
Iron oxide, yellow, syn. bgs., t.l., f.o.b. whse |  |  |  | 100 | [10 empty] | 1.04 | 1 | lb | 2006 | ICIS | 2016-10-10 |  | 0 | #N/A | #N/A | #N/A | #N/A | #N/A | #N/A | #N/A | #N/A |  |  | D12 | >>> Enter 2 or more lab quotes <<< | 1 | 1.04 | 1.4115 | $/lb (2016)
Isobutanol, bulk |  |  |  | 100 | [10 empty] | 0.625 | 1 | lb | 2006 | ICIS | 2016-10-10 |  | 0 | #N/A | #N/A | #N/A | #N/A | #N/A | #N/A | #N/A | #N/A |  |  | D12 | >>> Enter 2 or more lab quotes <<< | 1 | 0.625 | 0.84826 | $/lb (2016)
Isobutylene, 99% tanks, f.o.b. works |  |  |  | 100 | [10 empty] | 0.32 | 1 | lb | 2006 | ICIS | 2016-10-10 |  | 0 | #N/A | #N/A | #N/A | #N/A | #N/A | #N/A | #N/A | #N/A |  |  | D12 | >>> Enter 2 or more lab quotes <<< | 1 | 0.32 | 0.43431 | $/lb (2016)
Isopropyl alcohol, US Gulf, contract, del. consumer |  |  |  | 100 | [10 empty] | 0.845 | 1 | lb | 2008 | ICIS | 2016-10-10 |  | 0 | #N/A | #N/A | #N/A | #N/A | #N/A | #N/A | #N/A | #N/A |  |  | D12 | >>> Enter 2 or more lab quotes <<< | 1 | 0.845 | 0.98901 | $/lb (2016)
Isopropyl alcohol, US Gulf, spot f.o.b. export |  |  |  | 100 | [10 empty] | 0.635 | 1 | lb | 2008 | ICIS | 2016-10-10 |  | 0 | #N/A | #N/A | #N/A | #N/A | #N/A | #N/A | #N/A | #N/A |  |  | D12 | >>> Enter 2 or more lab quotes <<< | 1 | 0.635 | 0.74322 | $/lb (2016)
Isopropyl alcohol, US Gulf, spot f.o.b. tank |  |  |  | 100 | [10 empty] | 0.655 | 1 | lb | 2008 | ICIS | 2016-10-10 |  | 0 | #N/A | #N/A | #N/A | #N/A | #N/A | #N/A | #N/A | #N/A |  |  | D12 | >>> Enter 2 or more lab quotes <<< | 1 | 0.655 | 0.76663 | $/lb (2016)
Isopropyl ether, refd. tanks, dlvd. |  |  |  | 100 | [10 empty] | 0.46 | 1 | lb | 2006 | ICIS | 2016-10-10 |  | 0 | #N/A | #N/A | #N/A | #N/A | #N/A | #N/A | #N/A | #N/A |  |  | D12 | >>> Enter 2 or more lab quotes <<< | 1 | 0.46 | 0.62432 | $/lb (2016)
Kaolin, calcined, paper grade bgs., t.l. |  |  |  | 100 | [10 empty] | 265 | 1 | ton | 2006 | ICIS | 2016-10-10 |  | 0 | #N/A | #N/A | #N/A | #N/A | #N/A | #N/A | #N/A | #N/A |  |  | D12 | >>> Enter 2 or more lab quotes <<< | 2000 | 0.1325 | 0.17983 | $/lb (2016)
Kaolin, hydrous, paper grade bgs., t.l. |  |  |  | 100 | [10 empty] | 117.5 | 1 | ton | 2006 | ICIS | 2016-10-10 |  | 0 | #N/A | #N/A | #N/A | #N/A | #N/A | #N/A | #N/A | #N/A |  |  | D12 | >>> Enter 2 or more lab quotes <<< | 2000 | 0.05875 | 0.079736 | $/lb (2016)
Kaolin, NF powd., colloidal 20-lb. ctns. |  |  |  | 100 | [10 empty] | 17.1 | 1 | ton | 2006 | ICIS | 2016-10-10 |  | 0 | #N/A | #N/A | #N/A | #N/A | #N/A | #N/A | #N/A | #N/A |  |  | D12 | >>> Enter 2 or more lab quotes <<< | 2000 | 0.00855 | 0.011604 | $/lb (2016)
l-Lysine monohydrochloride, feed grade, 10,000lbs, dlvd. |  |  |  | 100 | [10 empty] | 2.16 | 1 | lb | 2006 | ICIS | 2016-10-10 |  | 0 | #N/A | #N/A | #N/A | #N/A | #N/A | #N/A | #N/A | #N/A |  |  | D12 | >>> Enter 2 or more lab quotes <<< | 1 | 2.16 | 2.9316 | $/lb (2016)
L-Threonine, feed grade |  |  |  | 100 | [10 empty] | 9 | 1 | kg | 2006 | ICIS | 2016-10-10 |  | 0 | #N/A | #N/A | #N/A | #N/A | #N/A | #N/A | #N/A | #N/A |  |  | D12 | >>> Enter 2 or more lab quotes <<< | 2.2046 | 4.0823 | 5.5406 | $/lb (2016)
L-Threonine, USP grade |  |  |  | 100 | [10 empty] | 47.5 | 1 | kg | 2006 | ICIS | 2016-10-10 |  | 0 | #N/A | #N/A | #N/A | #N/A | #N/A | #N/A | #N/A | #N/A |  |  | D12 | >>> Enter 2 or more lab quotes <<< | 2.2046 | 21.5456 | 29.2421 | $/lb (2016)
l-Tryptophan, feed grade dms., 25-kilo lots |  |  |  | 100 | [10 empty] | 50 | 1 | kg | 2006 | ICIS | 2016-10-10 |  | 0 | #N/A | #N/A | #N/A | #N/A | #N/A | #N/A | #N/A | #N/A |  |  | D12 | >>> Enter 2 or more lab quotes <<< | 2.2046 | 22.6796 | 30.7811 | $/lb (2016)
Lactic acid, food grade 50% dms., t.l., f.o.b. |  |  |  | 100 | [10 empty] | 0.625 | 1 | lb | 2006 | ICIS | 2016-10-10 |  | 0 | #N/A | #N/A | #N/A | #N/A | #N/A | #N/A | #N/A | #N/A |  |  | D12 | >>> Enter 2 or more lab quotes <<< | 1 | 0.625 | 0.84826 | $/lb (2016)
Lactic acid, food grade 88% t.l., f.o.b. works |  |  |  | 100 | [10 empty] | 0.75 | 1 | lb | 2006 | ICIS | 2016-10-10 |  | 0 | #N/A | #N/A | #N/A | #N/A | #N/A | #N/A | #N/A | #N/A |  |  | D12 | >>> Enter 2 or more lab quotes <<< | 1 | 0.75 | 1.0179 | $/lb (2016)
Lactic acid, tech., 88% t.c., frt. equald. |  |  |  | 100 | [10 empty] | 0.785 | 1 | lb | 2006 | ICIS | 2016-10-10 |  | 0 | #N/A | #N/A | #N/A | #N/A | #N/A | #N/A | #N/A | #N/A |  |  | D12 | >>> Enter 2 or more lab quotes <<< | 1 | 0.785 | 1.0654 | $/lb (2016)
Lactose, edible bgs., c.l., works |  |  |  | 100 | [10 empty] | 0.25 | 1 | lb | 2006 | ICIS | 2016-10-10 |  | 0 | #N/A | #N/A | #N/A | #N/A | #N/A | #N/A | #N/A | #N/A |  |  | D12 | >>> Enter 2 or more lab quotes <<< | 1 | 0.25 | 0.3393 | $/lb (2016)
Lactose, USP, reg. dms., c.l., t.l., frt. equald. |  |  |  | 100 | [10 empty] | 0.62 | 1 | lb | 2006 | ICIS | 2016-10-10 |  | 0 | #N/A | #N/A | #N/A | #N/A | #N/A | #N/A | #N/A | #N/A |  |  | D12 | >>> Enter 2 or more lab quotes <<< | 1 | 0.62 | 0.84147 | $/lb (2016)
Lactose, USP, spray dried bgs., t.l., frt. equald. |  |  |  | 100 | [10 empty] | 0.6 | 1 | lb | 2006 | ICIS | 2016-10-10 |  | 0 | #N/A | #N/A | #N/A | #N/A | #N/A | #N/A | #N/A | #N/A |  |  | D12 | >>> Enter 2 or more lab quotes <<< | 1 | 0.6 | 0.81433 | $/lb (2016)
Lauric acid, Asia, f.o.b./c.f.r., dlvd |  |  |  | 100 | [10 empty] | 0.40625 | 1 | lb | 2007 | ICIS | 2016-10-10 |  | 0 | #N/A | #N/A | #N/A | #N/A | #N/A | #N/A | #N/A | #N/A |  |  | D12 | >>> Enter 2 or more lab quotes <<< | 1 | 0.40625 | 0.53363 | $/lb (2016)
Lecithin, bleached, tech., bulk, drums, f.o.b. Decatur,IL |  |  |  | 100 | [10 empty] | 0.685 | 1 | lb | 2006 | ICIS | 2016-10-10 |  | 0 | #N/A | #N/A | #N/A | #N/A | #N/A | #N/A | #N/A | #N/A |  |  | D12 | >>> Enter 2 or more lab quotes <<< | 1 | 0.685 | 0.92969 | $/lb (2016)
Lecithin, unbleached, tech., drums, f.o.b. Decatur, IL |  |  |  | 100 | [10 empty] | 0.66 | 1 | lb | 2006 | ICIS | 2016-10-10 |  | 0 | #N/A | #N/A | #N/A | #N/A | #N/A | #N/A | #N/A | #N/A |  |  | D12 | >>> Enter 2 or more lab quotes <<< | 1 | 0.66 | 0.89576 | $/lb (2016)
Lime, chemical pebble (quicklime), hydrated bulk, c.l., f.o.b. works |  |  |  | 100 | [10 empty] | 70 | 1 | ton | 2006 | ICIS | 2016-10-10 |  | 0 | #N/A | #N/A | #N/A | #N/A | #N/A | #N/A | #N/A | #N/A |  |  | D12 | >>> Enter 2 or more lab quotes <<< | 2000 | 0.035 | 0.047503 | $/lb (2016)
Lime, chemical, pebble (quicklime) bulk, f.o.b. plants |  |  |  | 100 | [10 empty] | 61 | 1 | ton | 2006 | ICIS | 2016-10-10 |  | 0 | #N/A | #N/A | #N/A | #N/A | #N/A | #N/A | #N/A | #N/A |  |  | D12 | >>> Enter 2 or more lab quotes <<< | 2000 | 0.0305 | 0.041395 | $/lb (2016)
Lime, hydrated, bulk, t.l., f.o.b. works |  |  |  | 100 | [10 empty] | 69.5 | 1 | ton | 2006 | ICIS | 2016-10-10 |  | 0 | #N/A | #N/A | #N/A | #N/A | #N/A | #N/A | #N/A | #N/A |  |  | D12 | >>> Enter 2 or more lab quotes <<< | 2000 | 0.03475 | 0.047163 | $/lb (2016)
Linear alkyl benzene (LAB), dlvd. |  |  |  | 100 | [10 empty] | 0.47 | 1 | lb | 2006 | ICIS | 2016-10-10 |  | 0 | #N/A | #N/A | #N/A | #N/A | #N/A | #N/A | #N/A | #N/A |  |  | D12 | >>> Enter 2 or more lab quotes <<< | 1 | 0.47 | 0.63789 | $/lb (2016)
Linear alkyl sulfonate (LAS), bulk |  |  |  | 100 | [10 empty] | 0.525 | 1 | lb | 2006 | ICIS | 2016-10-10 |  | 0 | #N/A | #N/A | #N/A | #N/A | #N/A | #N/A | #N/A | #N/A |  |  | D12 | >>> Enter 2 or more lab quotes <<< | 1 | 0.525 | 0.71254 | $/lb (2016)
Linseed oil, (spot cash basis), crude, Minneapolis |  |  |  | 100 | [10 empty] | 0.49 | 1 | lb | 2007 | ICIS | 2016-10-10 |  | 0 | #N/A | #N/A | #N/A | #N/A | #N/A | #N/A | #N/A | #N/A |  |  | D12 | >>> Enter 2 or more lab quotes <<< | 1 | 0.49 | 0.64364 | $/lb (2016)
Linseed oilmeal, (spot cash basis), extracted, 34% bulk Fargo |  |  |  | 100 | [10 empty] | 137.5 | 1 | ton | 2006 | ICIS | 2016-10-10 |  | 0 | #N/A | #N/A | #N/A | #N/A | #N/A | #N/A | #N/A | #N/A |  |  | D12 | >>> Enter 2 or more lab quotes <<< | 2000 | 0.06875 | 0.093309 | $/lb (2016)
Litsea cubeba oil, 84/86%, Chinese, f.o.b. |  |  |  | 100 | [10 empty] | 23 | 1 | kg | 2006 | ICIS | 2016-10-10 |  | 0 | #N/A | #N/A | #N/A | #N/A | #N/A | #N/A | #N/A | #N/A |  |  | D12 | >>> Enter 2 or more lab quotes <<< | 2.2046 | 10.4326 | 14.1593 | $/lb (2016)
m-Xylene, high-purity tanks, f.o.b. Texas City, Tex. |  |  | 0.86 | 100 | [10 empty] | 1.32 | 1 | gal | 2006 | ICIS | 2016-10-10 |  | 0 | #N/A | #N/A | #N/A | #N/A | #N/A | #N/A | #N/A | #N/A |  |  | D12 | >>> Enter 2 or more lab quotes <<< | 7.177 | 0.18392 | 0.24962 | $/lb (2016)
Magnesium chloride, anhyd., 92% flake or pebble dms., c.l., works |  |  |  | 100 | [10 empty] | 0.13875 | 1 | lb | 2006 | ICIS | 2016-10-10 |  | 0 | #N/A | #N/A | #N/A | #N/A | #N/A | #N/A | #N/A | #N/A |  |  | D12 | >>> Enter 2 or more lab quotes <<< | 1 | 0.13875 | 0.18831 | $/lb (2016)
Magnesium chloride, hydrous, 99% flake bgs., c.l., works |  |  |  | 100 | [10 empty] | 0.145 | 1 | lb | 2006 | ICIS | 2016-10-10 |  | 0 | #N/A | #N/A | #N/A | #N/A | #N/A | #N/A | #N/A | #N/A |  |  | D12 | >>> Enter 2 or more lab quotes <<< | 1 | 0.145 | 0.1968 | $/lb (2016)
Magnesium gluconate, 100-lb. dms., f.o.b. works, E. |  |  |  | 100 | [10 empty] | 4.25 | 1 | lb | 2006 | ICIS | 2016-10-10 |  | 0 | #N/A | #N/A | #N/A | #N/A | #N/A | #N/A | #N/A | #N/A |  |  | D12 | >>> Enter 2 or more lab quotes <<< | 1 | 4.25 | 5.7682 | $/lb (2016)
Magnesium hydroxide, powder, technical dms., bags, t.l., f.o.b. |  |  |  | 100 | [10 empty] | 0.45 | 1 | lb | 2006 | ICIS | 2016-10-10 |  | 0 | #N/A | #N/A | #N/A | #N/A | #N/A | #N/A | #N/A | #N/A |  |  | D12 | >>> Enter 2 or more lab quotes <<< | 1 | 0.45 | 0.61075 | $/lb (2016)
Magnesium hydroxide, slurry, technical, dms, t.l., l.t.l., f.o.b. |  |  |  | 100 | [10 empty] | 244 | 1 | ton | 2006 | ICIS | 2016-10-10 |  | 0 | #N/A | #N/A | #N/A | #N/A | #N/A | #N/A | #N/A | #N/A |  |  | D12 | >>> Enter 2 or more lab quotes <<< | 2000 | 0.122 | 0.16558 | $/lb (2016)
Magnesium oxide, deadburned bgs., c.l., t.l., works |  |  |  | 100 | [10 empty] | 370 | 1 | ton | 2006 | ICIS | 2016-10-10 |  | 0 | #N/A | #N/A | #N/A | #N/A | #N/A | #N/A | #N/A | #N/A |  |  | D12 | >>> Enter 2 or more lab quotes <<< | 2000 | 0.185 | 0.25108 | $/lb (2016)
Magnesium oxide, hardburned,, 98% synth, tech. chemical, t.l. fob, works, bulk, cl |  |  |  | 100 | [10 empty] | 490 | 1 | ton | 2006 | ICIS | 2016-10-10 |  | 0 | #N/A | #N/A | #N/A | #N/A | #N/A | #N/A | #N/A | #N/A |  |  | D12 | >>> Enter 2 or more lab quotes <<< | 2000 | 0.245 | 0.33252 | $/lb (2016)
Magnesium sulfate, 10% Mg., (epsom salts) tech. bgs., t.l., works |  |  |  | 100 | [10 empty] | 0.1975 | 1 | lb | 2006 | ICIS | 2016-10-10 |  | 0 | #N/A | #N/A | #N/A | #N/A | #N/A | #N/A | #N/A | #N/A |  |  | D12 | >>> Enter 2 or more lab quotes <<< | 1 | 0.1975 | 0.26805 | $/lb (2016)
Magnesium sulfate, bulk, works |  |  |  | 100 | [10 empty] | 0.18 | 1 | lb | 2006 | ICIS | 2016-10-10 |  | 0 | #N/A | #N/A | #N/A | #N/A | #N/A | #N/A | #N/A | #N/A |  |  | D12 | >>> Enter 2 or more lab quotes <<< | 1 | 0.18 | 0.2443 | $/lb (2016)
Magnesium sulfate, USP, cryst. 50-lb. bgs., t.l., works |  |  |  | 100 | [10 empty] | 0.195 | 1 | lb | 2006 | ICIS | 2016-10-10 |  | 0 | #N/A | #N/A | #N/A | #N/A | #N/A | #N/A | #N/A | #N/A |  |  | D12 | >>> Enter 2 or more lab quotes <<< | 1 | 0.195 | 0.26466 | $/lb (2016)
Magnesium sulfate, USP, cryst. bulk, t.l., works |  |  |  | 100 | [10 empty] | 0.18 | 1 | lb | 2006 | ICIS | 2016-10-10 |  | 0 | #N/A | #N/A | #N/A | #N/A | #N/A | #N/A | #N/A | #N/A |  |  | D12 | >>> Enter 2 or more lab quotes <<< | 1 | 0.18 | 0.2443 | $/lb (2016)
Magnesium sulfate, USP, cryst. semi-bulk bag, 2000 lbs., works |  |  |  | 100 | [10 empty] | 0.185 | 1 | lb | 2006 | ICIS | 2016-10-10 |  | 0 | #N/A | #N/A | #N/A | #N/A | #N/A | #N/A | #N/A | #N/A |  |  | D12 | >>> Enter 2 or more lab quotes <<< | 1 | 0.185 | 0.25108 | $/lb (2016)
Maleic anhydride, bgs., t.l., works, frt. equald. |  |  |  | 100 | [10 empty] | 0.525 | 1 | lb | 2006 | ICIS | 2016-10-10 |  | 0 | #N/A | #N/A | #N/A | #N/A | #N/A | #N/A | #N/A | #N/A |  |  | D12 | >>> Enter 2 or more lab quotes <<< | 1 | 0.525 | 0.71254 | $/lb (2016)
Maleic anhydride, tanks, works, frt. equald. |  |  |  | 100 | [10 empty] | 0.7 | 1 | lb | 2006 | ICIS | 2016-10-10 |  | 0 | #N/A | #N/A | #N/A | #N/A | #N/A | #N/A | #N/A | #N/A |  |  | D12 | >>> Enter 2 or more lab quotes <<< | 1 | 0.7 | 0.95005 | $/lb (2016)
Malic acid, purif., and food grades 50-lb. bgs., t.l., c.l., dlvd. |  |  |  | 100 | [10 empty] | 0.825 | 1 | lb | 2006 | ICIS | 2016-10-10 |  | 0 | #N/A | #N/A | #N/A | #N/A | #N/A | #N/A | #N/A | #N/A |  |  | D12 | >>> Enter 2 or more lab quotes <<< | 1 | 0.825 | 1.1197 | $/lb (2016)
Manganese gluconate, FCC grade 100-lb. dms., f.o.b. works |  |  |  | 100 | [10 empty] | 3.5 | 1 | lb | 2006 | ICIS | 2016-10-10 |  | 0 | #N/A | #N/A | #N/A | #N/A | #N/A | #N/A | #N/A | #N/A |  |  | D12 | >>> Enter 2 or more lab quotes <<< | 1 | 3.5 | 4.7503 | $/lb (2016)
Melamine fine, fine c.l., t.l., same basis |  |  |  | 100 | [10 empty] | 0.72 | 1 | lb | 2006 | ICIS | 2016-10-10 |  | 0 | #N/A | #N/A | #N/A | #N/A | #N/A | #N/A | #N/A | #N/A |  |  | D12 | >>> Enter 2 or more lab quotes <<< | 1 | 0.72 | 0.9772 | $/lb (2016)
Melamine-formaldehyde resin, g.p. t.l., frt. alld. |  |  |  | 100 | [10 empty] | 0.625 | 1 | lb | 2006 | ICIS | 2016-10-10 |  | 0 | #N/A | #N/A | #N/A | #N/A | #N/A | #N/A | #N/A | #N/A |  |  | D12 | >>> Enter 2 or more lab quotes <<< | 1 | 0.625 | 0.84826 | $/lb (2016)
Melamine-formaldehyde resin, molding compounds t.l., frt. alld. |  |  |  | 100 | [10 empty] | 0.5 | 1 | ton | 2006 | ICIS | 2016-10-10 |  | 0 | #N/A | #N/A | #N/A | #N/A | #N/A | #N/A | #N/A | #N/A |  |  | D12 | >>> Enter 2 or more lab quotes <<< | 2000 | 0.00025 | 0.0003393 | $/lb (2016)
Melamine, US Gulf, dom. bulk |  |  |  | 100 | [10 empty] | 0.91 | 1 | lb | 2008 | ICIS | 2016-10-10 |  | 0 | #N/A | #N/A | #N/A | #N/A | #N/A | #N/A | #N/A | #N/A |  |  | D12 | >>> Enter 2 or more lab quotes <<< | 1 | 0.91 | 1.0651 | $/lb (2016)
Menhaden meal, 60% bulk, East Coast and Gulf |  |  |  | 100 | [10 empty] | 900 | 1 | lb | 2006 | ICIS | 2016-10-10 |  | 0 | #N/A | #N/A | #N/A | #N/A | #N/A | #N/A | #N/A | #N/A |  |  | D12 | >>> Enter 2 or more lab quotes <<< | 1 | 900 | 1221.4939 | $/lb (2016)
Menhaden oil, bulk, East Coast and Gulf |  |  |  | 100 | [10 empty] | 0.32 | 1 | kg | 2006 | ICIS | 2016-10-10 |  | 0 | #N/A | #N/A | #N/A | #N/A | #N/A | #N/A | #N/A | #N/A |  |  | D12 | >>> Enter 2 or more lab quotes <<< | 2.2046 | 0.14515 | 0.197 | $/lb (2016)
Menthol, BP/USP, Indian, dms., c.i.f. |  |  |  | 100 | [10 empty] | 20 | 1 | lb | 2006 | ICIS | 2016-10-10 |  | 0 | #N/A | #N/A | #N/A | #N/A | #N/A | #N/A | #N/A | #N/A |  |  | D12 | >>> Enter 2 or more lab quotes <<< | 1 | 20 | 27.1443 | $/lb (2016)
Menthol, BP/USP, nat., Chinese |  |  |  | 100 | [10 empty] | 19.25 | 1 | kg | 2006 | ICIS | 2016-10-10 |  | 0 | #N/A | #N/A | #N/A | #N/A | #N/A | #N/A | #N/A | #N/A |  |  | D12 | >>> Enter 2 or more lab quotes <<< | 2.2046 | 8.7317 | 11.8507 | $/lb (2016)
Methanol, US Gulf, contract barge |  |  | 0.792 | 100 | [10 empty] | 2.02 | 1 | gal | 2008 | ICIS | 2016-10-10 |  | 0 | #N/A | #N/A | #N/A | #N/A | #N/A | #N/A | #N/A | #N/A |  |  | D12 | >>> Enter 2 or more lab quotes <<< | 6.6096 | 0.30562 | 0.3577 | $/lb (2016)
Methanol, US Gulf, spot dom. barge |  |  | 0.792 | 100 | [10 empty] | 1.485 | 1 | gal | 2008 | ICIS | 2016-10-10 |  | 0 | #N/A | #N/A | #N/A | #N/A | #N/A | #N/A | #N/A | #N/A |  |  | D12 | >>> Enter 2 or more lab quotes <<< | 6.6096 | 0.22467 | 0.26296 | $/lb (2016)
Methanol, US Gulf, spot export |  |  | 0.792 | 100 | [10 empty] | 1.535 | 1 | lb | 2008 | ICIS | 2016-10-10 |  | 0 | #N/A | #N/A | #N/A | #N/A | #N/A | #N/A | #N/A | #N/A |  |  | D12 | >>> Enter 2 or more lab quotes <<< | 1 | 1.535 | 1.7966 | $/lb (2016)
Methionine hydroxyanalogue, Dry, 86% activity t.l., frt. alld. |  |  |  | 100 | [10 empty] | 1.42 | 1 | lb | 2006 | ICIS | 2016-10-10 |  | 0 | #N/A | #N/A | #N/A | #N/A | #N/A | #N/A | #N/A | #N/A |  |  | D12 | >>> Enter 2 or more lab quotes <<< | 1 | 1.42 | 1.9272 | $/lb (2016)
Methionine hydroxyanalogue, liquid 88% activity t.l., frt. alld. |  |  |  | 100 | [10 empty] | 1.665 | 1 | lb | 2006 | ICIS | 2016-10-10 |  | 0 | #N/A | #N/A | #N/A | #N/A | #N/A | #N/A | #N/A | #N/A |  |  | D12 | >>> Enter 2 or more lab quotes <<< | 1 | 1.665 | 2.2598 | $/lb (2016)
Methyl acrylate, tanks, dlvd |  |  |  | 100 | [10 empty] | 0.83 | 1 | lb | 2006 | ICIS | 2016-10-10 |  | 0 | #N/A | #N/A | #N/A | #N/A | #N/A | #N/A | #N/A | #N/A |  |  | D12 | >>> Enter 2 or more lab quotes <<< | 1 | 0.83 | 1.1265 | $/lb (2016)
Methyl chloride, indust. bulk, tanks, f.o.b. works |  |  |  | 100 | [10 empty] | 0.34 | 1 | kg | 2006 | ICIS | 2016-10-10 |  | 0 | #N/A | #N/A | #N/A | #N/A | #N/A | #N/A | #N/A | #N/A |  |  | D12 | >>> Enter 2 or more lab quotes <<< | 2.2046 | 0.15422 | 0.20931 | $/lb (2016)
Methyl cinnamate, FCC grade dms. |  |  |  | 100 | [10 empty] | 335 | 1 | lb | 2006 | ICIS | 2016-10-10 |  | 0 | #N/A | #N/A | #N/A | #N/A | #N/A | #N/A | #N/A | #N/A |  |  | D12 | >>> Enter 2 or more lab quotes <<< | 1 | 335 | 454.6672 | $/lb (2016)
Methyl diphenyl diisocyanate, polymeric MDI, bulk, list |  |  |  | 100 | [10 empty] | 1.375 | 1 | lb | 2006 | ICIS | 2016-10-10 |  | 0 | #N/A | #N/A | #N/A | #N/A | #N/A | #N/A | #N/A | #N/A |  |  | D12 | >>> Enter 2 or more lab quotes <<< | 1 | 1.375 | 1.8662 | $/lb (2016)
Methyl diphenyl diisocyanate, polymeric MDI, bulk, market range |  |  |  | 100 | [10 empty] | 1.3 | 1 | lb | 2006 | ICIS | 2016-10-10 |  | 0 | #N/A | #N/A | #N/A | #N/A | #N/A | #N/A | #N/A | #N/A |  |  | D12 | >>> Enter 2 or more lab quotes <<< | 1 | 1.3 | 1.7644 | $/lb (2016)
Methyl ethyl ketone, tanks, dlvd. E. |  |  |  | 100 | [10 empty] | 0.725 | 1 | kg | 2006 | ICIS | 2016-10-10 |  | 0 | #N/A | #N/A | #N/A | #N/A | #N/A | #N/A | #N/A | #N/A |  |  | D12 | >>> Enter 2 or more lab quotes <<< | 2.2046 | 0.32885 | 0.44633 | $/lb (2016)
Methyl heptenone, Pure, dms. |  |  |  | 100 | [10 empty] | 21.9 | 1 | lb | 2006 | ICIS | 2016-10-10 |  | 0 | #N/A | #N/A | #N/A | #N/A | #N/A | #N/A | #N/A | #N/A |  |  | D12 | >>> Enter 2 or more lab quotes <<< | 1 | 21.9 | 29.723 | $/lb (2016)
Methyl isobutyl ketone, US Gulf, contract del. E Rockies |  |  |  | 100 | [10 empty] | 0.935 | 1 | lb | 2008 | ICIS | 2016-10-10 |  | 0 | #N/A | #N/A | #N/A | #N/A | #N/A | #N/A | #N/A | #N/A |  |  | D12 | >>> Enter 2 or more lab quotes <<< | 1 | 0.935 | 1.0943 | $/lb (2016)
Methyl isobutyl ketone, US Gulf, spot ex-tank |  |  |  | 100 | [10 empty] | 0.765 | 1 | lb | 2008 | ICIS | 2016-10-10 |  | 0 | #N/A | #N/A | #N/A | #N/A | #N/A | #N/A | #N/A | #N/A |  |  | D12 | >>> Enter 2 or more lab quotes <<< | 1 | 0.765 | 0.89537 | $/lb (2016)
Methyl methacrylate, US Gulf, contract, fd railcar |  |  |  | 100 | [10 empty] | 1 | 1 | lb | 2008 | ICIS | 2016-10-10 |  | 0 | #N/A | #N/A | #N/A | #N/A | #N/A | #N/A | #N/A | #N/A |  |  | D12 | >>> Enter 2 or more lab quotes <<< | 1 | 1 | 1.1704 | $/lb (2016)
Methyl methacrylate, US Gulf, contract, fd tanktruck |  |  |  | 100 | [10 empty] | 1.02 | 1 | lb | 2008 | ICIS | 2016-10-10 |  | 0 | #N/A | #N/A | #N/A | #N/A | #N/A | #N/A | #N/A | #N/A |  |  | D12 | >>> Enter 2 or more lab quotes <<< | 1 | 1.02 | 1.1938 | $/lb (2016)
Methylene chloride, US Gulf, spot ex-tank |  |  |  | 100 | [10 empty] | 0.485 | 1 | lb | 2008 | ICIS | 2016-10-10 |  | 0 | #N/A | #N/A | #N/A | #N/A | #N/A | #N/A | #N/A | #N/A |  |  | D12 | >>> Enter 2 or more lab quotes <<< | 1 | 0.485 | 0.56765 | $/lb (2016)
Methylene chloride, US Gulf, spot f.o.b. USG |  |  |  | 100 | [10 empty] | 0.43 | 1 | lb | 2008 | ICIS | 2016-10-10 |  | 0 | #N/A | #N/A | #N/A | #N/A | #N/A | #N/A | #N/A | #N/A |  |  | D12 | >>> Enter 2 or more lab quotes <<< | 1 | 0.43 | 0.50328 | $/lb (2016)
Microcrystalline wax, coating grades, FDA tanks, works |  |  |  | 100 | [10 empty] | 0.6475 | 1 | lb | 2006 | ICIS | 2016-10-10 |  | 0 | #N/A | #N/A | #N/A | #N/A | #N/A | #N/A | #N/A | #N/A |  |  | D12 | >>> Enter 2 or more lab quotes <<< | 1 | 0.6475 | 0.8788 | $/lb (2016)
Microcrystalline wax, laminating grades, FDA tanks, works |  |  |  | 100 | [10 empty] | 0.7175 | 1 | lb | 2006 | ICIS | 2016-10-10 |  | 0 | #N/A | #N/A | #N/A | #N/A | #N/A | #N/A | #N/A | #N/A |  |  | D12 | >>> Enter 2 or more lab quotes <<< | 1 | 0.7175 | 0.9738 | $/lb (2016)
Mineral oil, USP, 180-190 vis. tanks, refd. |  |  | 0.85 | 100 | [10 empty] | 5.85 | 1 | gal | 2006 | ICIS | 2016-10-10 |  | 0 | #N/A | #N/A | #N/A | #N/A | #N/A | #N/A | #N/A | #N/A |  |  | D12 | >>> Enter 2 or more lab quotes <<< | 7.0936 | 0.82469 | 1.1193 | $/lb (2016)
Mineral oil, USP, 200-210 vis. tanks, refd. |  |  | 0.85 | 100 | [10 empty] | 5.87 | 1 | gal | 2006 | ICIS | 2016-10-10 |  | 0 | #N/A | #N/A | #N/A | #N/A | #N/A | #N/A | #N/A | #N/A |  |  | D12 | >>> Enter 2 or more lab quotes <<< | 7.0936 | 0.82751 | 1.1231 | $/lb (2016)
Mineral oil, USP, 340-350 vis. tanks, refd. |  |  | 0.85 | 100 | [10 empty] | 5.96 | 1 | gal | 2006 | ICIS | 2016-10-10 |  | 0 | #N/A | #N/A | #N/A | #N/A | #N/A | #N/A | #N/A | #N/A |  |  | D12 | >>> Enter 2 or more lab quotes <<< | 7.0936 | 0.84019 | 1.1403 | $/lb (2016)
Mineral oil, white, 145-155 vis. tanks, refd. |  |  | 0.85 | 100 | [10 empty] | 5.69 | 1 | gal | 2006 | ICIS | 2016-10-10 |  | 0 | #N/A | #N/A | #N/A | #N/A | #N/A | #N/A | #N/A | #N/A |  |  | D12 | >>> Enter 2 or more lab quotes <<< | 7.0936 | 0.80213 | 1.0887 | $/lb (2016)
Mineral oil, white, 55-65 vis., NF light, tanks, refd. |  |  | 0.85 | 100 | [10 empty] | 5.54 | 1 | gal | 2006 | ICIS | 2016-10-10 |  | 0 | #N/A | #N/A | #N/A | #N/A | #N/A | #N/A | #N/A | #N/A |  |  | D12 | >>> Enter 2 or more lab quotes <<< | 7.0936 | 0.78099 | 1.06 | $/lb (2016)
Mineral oil, white, 65-75 vis. tanks, refd. |  |  | 0.85 | 100 | [10 empty] | 5.58 | 1 | gal | 2006 | ICIS | 2016-10-10 |  | 0 | #N/A | #N/A | #N/A | #N/A | #N/A | #N/A | #N/A | #N/A |  |  | D12 | >>> Enter 2 or more lab quotes <<< | 7.0936 | 0.78663 | 1.0676 | $/lb (2016)
Mineral oil, white, 80-90 vis. tanks, refd. |  |  | 0.85 | 100 | [10 empty] | 5.61 | 1 | gal | 2006 | ICIS | 2016-10-10 |  | 0 | #N/A | #N/A | #N/A | #N/A | #N/A | #N/A | #N/A | #N/A |  |  | D12 | >>> Enter 2 or more lab quotes <<< | 7.0936 | 0.79085 | 1.0734 | $/lb (2016)
Molybdenum |  |  |  | 100 | [10 empty] | 24000 | 1 | tonne | 2018 | London Metals Exchange | 2018-08-27 | Metals price pulled from Spent Cat Library 09/2018 | 0 | #N/A | #N/A | #N/A | #N/A | #N/A | #N/A | #N/A | #N/A |  |  | D12 | >>> Enter 2 or more lab quotes <<< | 2204.6226 | 10.8862 | 10.1145 | $/lb (2016)
Monochlorobenzene, tanks, f.o.b. |  |  |  | 100 | [10 empty] | 0.55 | 1 | lb | 2006 | ICIS | 2016-10-10 |  | 0 | #N/A | #N/A | #N/A | #N/A | #N/A | #N/A | #N/A | #N/A |  |  | D12 | >>> Enter 2 or more lab quotes <<< | 1 | 0.55 | 0.74647 | $/lb (2016)
Monopotassium glutamate, dms., 990 lbs. or more, frt. alld. |  |  |  | 100 | [10 empty] | 4.61 | 1 | lb | 2006 | ICIS | 2016-10-10 |  | 0 | #N/A | #N/A | #N/A | #N/A | #N/A | #N/A | #N/A | #N/A |  |  | D12 | >>> Enter 2 or more lab quotes <<< | 1 | 4.61 | 6.2568 | $/lb (2016)
Monosodium glutamate, 100-lb. dms., c.l., t.l., dlvd. |  |  |  | 100 | [10 empty] | 0.875 | 1 | lb | 2006 | ICIS | 2016-10-10 |  | 0 | #N/A | #N/A | #N/A | #N/A | #N/A | #N/A | #N/A | #N/A |  |  | D12 | >>> Enter 2 or more lab quotes <<< | 1 | 0.875 | 1.1876 | $/lb (2016)
Monosodium glutamate, 50-lb. bgs., c.l., t.l., dlvd. |  |  |  | 100 | [10 empty] | 0.775 | 1 | lb | 2006 | ICIS | 2016-10-10 |  | 0 | #N/A | #N/A | #N/A | #N/A | #N/A | #N/A | #N/A | #N/A |  |  | D12 | >>> Enter 2 or more lab quotes <<< | 1 | 0.775 | 1.0518 | $/lb (2016)
MTBE, US Gulf, spot f.o.b. USG |  |  | 0.74 | 100 | [10 empty] | 3.11 | 1 | gal | 2008 | ICIS | 2016-10-10 |  | 0 | #N/A | #N/A | #N/A | #N/A | #N/A | #N/A | #N/A | #N/A |  |  | D12 | >>> Enter 2 or more lab quotes <<< | 6.1756 | 0.50359 | 0.58942 | $/lb (2016)
Myristic acid, Asia, f.o.b./c.f.r., bulk |  |  |  | 100 | [10 empty] | 0.48125 | 1 | lb | 2007 | ICIS | 2016-10-10 |  | 0 | #N/A | #N/A | #N/A | #N/A | #N/A | #N/A | #N/A | #N/A |  |  | D12 | >>> Enter 2 or more lab quotes <<< | 1 | 0.48125 | 0.63215 | $/lb (2016)
n-Butanol, bulk |  |  |  | 100 | [10 empty] | 0.675 | 1 | lb | 2006 | ICIS | 2016-10-10 |  | 0 | #N/A | #N/A | #N/A | #N/A | #N/A | #N/A | #N/A | #N/A |  |  | D12 | >>> Enter 2 or more lab quotes <<< | 1 | 0.675 | 0.91612 | $/lb (2016)
n-Butyl acetate, syn. tanks, dlvd. E. |  |  |  | 100 | [10 empty] | 0.875 | 1 | lb | 2006 | ICIS | 2016-10-10 |  | 0 | #N/A | #N/A | #N/A | #N/A | #N/A | #N/A | #N/A | #N/A |  |  | D12 | >>> Enter 2 or more lab quotes <<< | 1 | 0.875 | 1.1876 | $/lb (2016)
n-Butyl acrylate, tanks, frt. alld. E. |  |  |  | 100 | [10 empty] | 0.835 | 1 | lb | 2006 | ICIS | 2016-10-10 |  | 0 | #N/A | #N/A | #N/A | #N/A | #N/A | #N/A | #N/A | #N/A |  |  | D12 | >>> Enter 2 or more lab quotes <<< | 1 | 0.835 | 1.1333 | $/lb (2016)
n-Butyl alcohol, syn. tanks, frt. alld. E. |  |  |  | 100 | [10 empty] | 0.57 | 1 | lb | 2006 | ICIS | 2016-10-10 |  | 0 | #N/A | #N/A | #N/A | #N/A | #N/A | #N/A | #N/A | #N/A |  |  | D12 | >>> Enter 2 or more lab quotes <<< | 1 | 0.57 | 0.77361 | $/lb (2016)
N-Methyl 2-pyrrolidone, dms., c.l., t.l., f.o.b. plant |  |  |  | 100 | [10 empty] | 1.975 | 1 | lb | 2006 | ICIS | 2016-10-10 |  | 0 | #N/A | #N/A | #N/A | #N/A | #N/A | #N/A | #N/A | #N/A |  |  | D12 | >>> Enter 2 or more lab quotes <<< | 1 | 1.975 | 2.6805 | $/lb (2016)
N-Methyl 2-pyrrolidone, tanks, f.o.b. plant |  |  |  | 100 | [10 empty] | 1.875 | 1 | lb | 2006 | ICIS | 2016-10-10 |  | 0 | #N/A | #N/A | #N/A | #N/A | #N/A | #N/A | #N/A | #N/A |  |  | D12 | >>> Enter 2 or more lab quotes <<< | 1 | 1.875 | 2.5448 | $/lb (2016)
n-Propyl acetate, tanks, dlvd. E. |  |  |  | 100 | [10 empty] | 0.67 | 1 | lb | 2006 | ICIS | 2016-10-10 |  | 0 | #N/A | #N/A | #N/A | #N/A | #N/A | #N/A | #N/A | #N/A |  |  | D12 | >>> Enter 2 or more lab quotes <<< | 1 | 0.67 | 0.90933 | $/lb (2016)
n-Propyl alcohol, tanks, dlvd. |  |  |  | 100 | [10 empty] | 0.65 | 1 | lb | 2006 | ICIS | 2016-10-10 |  | 0 | #N/A | #N/A | #N/A | #N/A | #N/A | #N/A | #N/A | #N/A |  |  | D12 | >>> Enter 2 or more lab quotes <<< | 1 | 0.65 | 0.88219 | $/lb (2016)
Neopentyl glycol, powder, flake bgs., t.l., dlvd. |  |  |  | 100 | [10 empty] | 0.89 | 1 | lb | 2006 | ICIS | 2016-10-10 |  | 0 | #N/A | #N/A | #N/A | #N/A | #N/A | #N/A | #N/A | #N/A |  |  | D12 | >>> Enter 2 or more lab quotes <<< | 1 | 0.89 | 1.2079 | $/lb (2016)
Neopentyl glycol, slurry, 90% c.l., t.l., dlvd. |  |  |  | 100 | [10 empty] | 0.82 | 1 | lb | 2006 | ICIS | 2016-10-10 |  | 0 | #N/A | #N/A | #N/A | #N/A | #N/A | #N/A | #N/A | #N/A |  |  | D12 | >>> Enter 2 or more lab quotes <<< | 1 | 0.82 | 1.1129 | $/lb (2016)
Niacinamide, feed grade, 98-99.5% bgs., 5,000 kilos or more, dlvd. |  |  |  | 100 | [10 empty] | 9.75 | 1 | kg | 2006 | ICIS | 2016-10-10 |  | 0 | #N/A | #N/A | #N/A | #N/A | #N/A | #N/A | #N/A | #N/A |  |  | D12 | >>> Enter 2 or more lab quotes <<< | 2.2046 | 4.4225 | 6.0023 | $/lb (2016)
Niacinamide, USP dms., 5,000 kilos or more, dlvd. |  |  |  | 100 | [10 empty] | 9.25 | 1 | kg | 2006 | ICIS | 2016-10-10 |  | 0 | #N/A | #N/A | #N/A | #N/A | #N/A | #N/A | #N/A | #N/A |  |  | D12 | >>> Enter 2 or more lab quotes <<< | 2.2046 | 4.1957 | 5.6945 | $/lb (2016)
Niacinamide, USP t.l., dms. |  |  |  | 100 | [10 empty] | 9.625 | 1 | kg | 2006 | ICIS | 2016-10-10 |  | 0 | #N/A | #N/A | #N/A | #N/A | #N/A | #N/A | #N/A | #N/A |  |  | D12 | >>> Enter 2 or more lab quotes <<< | 2.2046 | 4.3658 | 5.9254 | $/lb (2016)
Nickel |  |  |  | 100 | [10 empty] | 6.08 | 1 | lb | 2018 | infomine.com | 2018-08-27 | Metals price pulled from Spent Cat Library 09/2018 | 0 | #N/A | #N/A | #N/A | #N/A | #N/A | #N/A | #N/A | #N/A |  |  | D12 | >>> Enter 2 or more lab quotes <<< | 1 | 6.08 | 5.649 | $/lb (2016)
Nitric acid, 40 deg. Be, 42 deg. Be. tanks, c.l., works, 100% basis |  |  |  | 100 | [10 empty] | 220 | 1 | ton | 2006 | ICIS | 2016-10-10 |  | 0 | #N/A | #N/A | #N/A | #N/A | #N/A | #N/A | #N/A | #N/A |  |  | D12 | >>> Enter 2 or more lab quotes <<< | 2000 | 0.11 | 0.14929 | $/lb (2016)
Nitrobenzene, tanks, f.o.b. |  |  |  | 100 | [10 empty] | 0.335 | 1 | lb | 2006 | ICIS | 2016-10-10 |  | 0 | #N/A | #N/A | #N/A | #N/A | #N/A | #N/A | #N/A | #N/A |  |  | D12 | >>> Enter 2 or more lab quotes <<< | 1 | 0.335 | 0.45467 | $/lb (2016)
o-Xylene, US Gulf, contract f.o.b. |  |  |  | 100 | [10 empty] | 0.56 | 1 | lb | 2008 | ICIS | 2016-10-10 |  | 0 | #N/A | #N/A | #N/A | #N/A | #N/A | #N/A | #N/A | #N/A |  |  | D12 | >>> Enter 2 or more lab quotes <<< | 1 | 0.56 | 0.65544 | $/lb (2016)
o-Xylene, US Gulf, spot f.o.b. export |  |  |  | 100 | [10 empty] | 0.555 | 1 | lb | 2008 | ICIS | 2016-10-10 |  | 0 | #N/A | #N/A | #N/A | #N/A | #N/A | #N/A | #N/A | #N/A |  |  | D12 | >>> Enter 2 or more lab quotes <<< | 1 | 0.555 | 0.64958 | $/lb (2016)
Oiticica oil, liq. dms shipment |  |  |  | 100 | [10 empty] | 1.5 | 1 | lb | 2006 | ICIS | 2016-10-10 |  | 0 | #N/A | #N/A | #N/A | #N/A | #N/A | #N/A | #N/A | #N/A |  |  | D12 | >>> Enter 2 or more lab quotes <<< | 1 | 1.5 | 2.0358 | $/lb (2016)
Oleic acid, Asia, drum, f.o.b./c.f.r. |  |  |  | 100 | [10 empty] | 0.4915 | 1 | lb | 2007 | ICIS | 2016-10-10 |  | 0 | #N/A | #N/A | #N/A | #N/A | #N/A | #N/A | #N/A | #N/A |  |  | D12 | >>> Enter 2 or more lab quotes <<< | 1 | 0.4915 | 0.64561 | $/lb (2016)
Oleic acid, drum shipment |  |  |  | 100 | [10 empty] | 0.485 | 1 | lb | 2007 | ICIS | 2016-10-10 |  | 0 | #N/A | #N/A | #N/A | #N/A | #N/A | #N/A | #N/A | #N/A |  |  | D12 | >>> Enter 2 or more lab quotes <<< | 1 | 0.485 | 0.63707 | $/lb (2016)
p-Xylene, US Gulf, contract del. |  |  |  | 100 | [10 empty] | 0.675 | 1 | lb | 2008 | ICIS | 2016-10-10 |  | 0 | #N/A | #N/A | #N/A | #N/A | #N/A | #N/A | #N/A | #N/A |  |  | D12 | >>> Enter 2 or more lab quotes <<< | 1 | 0.675 | 0.79003 | $/lb (2016)
p-Xylene, US Gulf, spot f.o.b. export |  |  |  | 100 | [10 empty] | 0.58 | 1 | lb | 2008 | ICIS | 2016-10-10 |  | 0 | #N/A | #N/A | #N/A | #N/A | #N/A | #N/A | #N/A | #N/A |  |  | D12 | >>> Enter 2 or more lab quotes <<< | 1 | 0.58 | 0.67884 | $/lb (2016)
Palladium |  |  |  | 100 | [10 empty] | 975 | 1 | oz t | 2018 | infomine.com | 2018-08-27 | Metals price pulled from Spent Cat Library 09/2018 | 0 | #N/A | #N/A | #N/A | #N/A | #N/A | #N/A | #N/A | #N/A |  |  | D12 | >>> Enter 2 or more lab quotes <<< | 0.068571 | 14218.75 | 13210.756 | $/lb (2016)
Palm kernal oil, RBD, NY, c.i.f. |  |  |  | 100 | [10 empty] | 0.485 | 1 | lb | 2006 | ICIS | 2016-10-10 |  | 0 | #N/A | #N/A | #N/A | #N/A | #N/A | #N/A | #N/A | #N/A |  |  | D12 | >>> Enter 2 or more lab quotes <<< | 1 | 0.485 | 0.65825 | $/lb (2016)
Palm oil, (spot cash basis), ref., dlvd., NJ |  |  |  | 100 | [10 empty] | 0.5 | 1 | lb | 2006 | ICIS | 2016-10-10 |  | 0 | #N/A | #N/A | #N/A | #N/A | #N/A | #N/A | #N/A | #N/A |  |  | D12 | >>> Enter 2 or more lab quotes <<< | 1 | 0.5 | 0.67861 | $/lb (2016)
Paraffin wax, US Gulf, melting point 125F-140F, spot f.o.b. USG |  |  |  | 100 | [10 empty] | 0.665 | 1 | lb | 2008 | ICIS | 2016-10-10 |  | 0 | #N/A | #N/A | #N/A | #N/A | #N/A | #N/A | #N/A | #N/A |  |  | D12 | >>> Enter 2 or more lab quotes <<< | 1 | 0.665 | 0.77833 | $/lb (2016)
Paraffin wax, US Gulf, spot, slackwax bulk |  |  |  | 100 | [10 empty] | 0.515 | 1 | lb | 2008 | ICIS | 2016-10-10 |  | 0 | #N/A | #N/A | #N/A | #N/A | #N/A | #N/A | #N/A | #N/A |  |  | D12 | >>> Enter 2 or more lab quotes <<< | 1 | 0.515 | 0.60277 | $/lb (2016)
Peanut oil, (spot cash basis), crude, Southeast restricted |  |  |  | 100 | [10 empty] | 0.67 | 1 | lb | 2007 | ICIS | 2016-10-10 |  | 0 | #N/A | #N/A | #N/A | #N/A | #N/A | #N/A | #N/A | #N/A |  |  | D12 | >>> Enter 2 or more lab quotes <<< | 1 | 0.67 | 0.88008 | $/lb (2016)
Peanut oil, refined (spot cash basis) jumbo tanks, NY |  |  |  | 100 | [10 empty] | 0.786 | 1 | lb | 2006 | ICIS | 2016-10-10 |  | 0 | #N/A | #N/A | #N/A | #N/A | #N/A | #N/A | #N/A | #N/A |  |  | D12 | >>> Enter 2 or more lab quotes <<< | 1 | 0.786 | 1.0668 | $/lb (2016)
Peanut oilmeal, 48% protein, bulk, f.o.b. SE. |  |  |  | 100 | [10 empty] | 97.5 | 1 | ton | 2006 | ICIS | 2016-10-10 |  | 0 | #N/A | #N/A | #N/A | #N/A | #N/A | #N/A | #N/A | #N/A |  |  | D12 | >>> Enter 2 or more lab quotes <<< | 2000 | 0.04875 | 0.066164 | $/lb (2016)
Pectin, high methoxyl |  |  |  | 100 | [10 empty] | 5 | 1 | lb | 2006 | ICIS | 2016-10-10 |  | 0 | #N/A | #N/A | #N/A | #N/A | #N/A | #N/A | #N/A | #N/A |  |  | D12 | >>> Enter 2 or more lab quotes <<< | 1 | 5 | 6.7861 | $/lb (2016)
Pectin, low methoxyl |  |  |  | 100 | [10 empty] | 6 | 1 | lb | 2006 | ICIS | 2016-10-10 |  | 0 | #N/A | #N/A | #N/A | #N/A | #N/A | #N/A | #N/A | #N/A |  |  | D12 | >>> Enter 2 or more lab quotes <<< | 1 | 6 | 8.1433 | $/lb (2016)
Pentaerythritol triacrylate, dms., t.l., f.o.b. |  |  |  | 100 | [10 empty] | 1.5 | 1 | lb | 2006 | ICIS | 2016-10-10 |  | 0 | #N/A | #N/A | #N/A | #N/A | #N/A | #N/A | #N/A | #N/A |  |  | D12 | >>> Enter 2 or more lab quotes <<< | 1 | 1.5 | 2.0358 | $/lb (2016)
Pentaerythritol, tech. bgs., c.l., f.o.b., frt. alld. |  |  |  | 100 | [10 empty] | 1.145 | 1 | lb | 2006 | ICIS | 2016-10-10 |  | 0 | #N/A | #N/A | #N/A | #N/A | #N/A | #N/A | #N/A | #N/A |  |  | D12 | >>> Enter 2 or more lab quotes <<< | 1 | 1.145 | 1.554 | $/lb (2016)
Perchloroethylene, US Gulf, spot ex-tank |  |  |  | 100 | [10 empty] | 0.475 | 1 | lb | 2006 | ICIS | 2016-10-10 |  | 0 | #N/A | #N/A | #N/A | #N/A | #N/A | #N/A | #N/A | #N/A |  |  | D12 | >>> Enter 2 or more lab quotes <<< | 1 | 0.475 | 0.64468 | $/lb (2016)
Perchloroethylene, US Gulf, spot f.o.b. USG |  |  |  | 100 | [10 empty] | 0.39 | 1 | lb | 2008 | ICIS | 2016-10-10 |  | 0 | #N/A | #N/A | #N/A | #N/A | #N/A | #N/A | #N/A | #N/A |  |  | D12 | >>> Enter 2 or more lab quotes <<< | 1 | 0.39 | 0.45646 | $/lb (2016)
Petrolatum, amber dms., c.l., refd. |  |  |  | 100 | [10 empty] | 0.905 | 1 | lb | 2006 | ICIS | 2016-10-10 |  | 0 | #N/A | #N/A | #N/A | #N/A | #N/A | #N/A | #N/A | #N/A |  |  | D12 | >>> Enter 2 or more lab quotes <<< | 1 | 0.905 | 1.2283 | $/lb (2016)
Petrolatum, amber tanks, refd. |  |  |  | 100 | [10 empty] | 0.8 | 1 | lb | 2006 | ICIS | 2016-10-10 |  | 0 | #N/A | #N/A | #N/A | #N/A | #N/A | #N/A | #N/A | #N/A |  |  | D12 | >>> Enter 2 or more lab quotes <<< | 1 | 0.8 | 1.0858 | $/lb (2016)
Petrolatum, cream dms., c.l. refd. |  |  |  | 100 | [10 empty] | 0.925 | 1 | lb | 2006 | ICIS | 2016-10-10 |  | 0 | #N/A | #N/A | #N/A | #N/A | #N/A | #N/A | #N/A | #N/A |  |  | D12 | >>> Enter 2 or more lab quotes <<< | 1 | 0.925 | 1.2554 | $/lb (2016)
Petrolatum, cream tanks, refd. |  |  |  | 100 | [10 empty] | 0.82 | 1 | lb | 2006 | ICIS | 2016-10-10 |  | 0 | #N/A | #N/A | #N/A | #N/A | #N/A | #N/A | #N/A | #N/A |  |  | D12 | >>> Enter 2 or more lab quotes <<< | 1 | 0.82 | 1.1129 | $/lb (2016)
Petrolatum, lily white dms., c.l., refd. |  |  |  | 100 | [10 empty] | 0.93 | 1 | lb | 2006 | ICIS | 2016-10-10 |  | 0 | #N/A | #N/A | #N/A | #N/A | #N/A | #N/A | #N/A | #N/A |  |  | D12 | >>> Enter 2 or more lab quotes <<< | 1 | 0.93 | 1.2622 | $/lb (2016)
Petrolatum, lily white tanks, refd. |  |  |  | 100 | [10 empty] | 0.825 | 1 | lb | 2006 | ICIS | 2016-10-10 |  | 0 | #N/A | #N/A | #N/A | #N/A | #N/A | #N/A | #N/A | #N/A |  |  | D12 | >>> Enter 2 or more lab quotes <<< | 1 | 0.825 | 1.1197 | $/lb (2016)
Petrolatum, soft white dms., c.l., refd. |  |  |  | 100 | [10 empty] | 0.935 | 1 | lb | 2006 | ICIS | 2016-10-10 |  | 0 | #N/A | #N/A | #N/A | #N/A | #N/A | #N/A | #N/A | #N/A |  |  | D12 | >>> Enter 2 or more lab quotes <<< | 1 | 0.935 | 1.269 | $/lb (2016)
Petrolatum, soft white tanks, refd. |  |  |  | 100 | [10 empty] | 0.83 | 1 | lb | 2006 | ICIS | 2016-10-10 |  | 0 | #N/A | #N/A | #N/A | #N/A | #N/A | #N/A | #N/A | #N/A |  |  | D12 | >>> Enter 2 or more lab quotes <<< | 1 | 0.83 | 1.1265 | $/lb (2016)
Petrolatum, soft yellow dms., c.l., refd. |  |  |  | 100 | [10 empty] | 0.91 | 1 | lb | 2006 | ICIS | 2016-10-10 |  | 0 | #N/A | #N/A | #N/A | #N/A | #N/A | #N/A | #N/A | #N/A |  |  | D12 | >>> Enter 2 or more lab quotes <<< | 1 | 0.91 | 1.2351 | $/lb (2016)
Petrolatum, soft yellow tanks, refd. |  |  |  | 100 | [10 empty] | 0.805 | 1 | lb | 2006 | ICIS | 2016-10-10 |  | 0 | #N/A | #N/A | #N/A | #N/A | #N/A | #N/A | #N/A | #N/A |  |  | D12 | >>> Enter 2 or more lab quotes <<< | 1 | 0.805 | 1.0926 | $/lb (2016)
Petrolatum, USP snow white, tanks, refd. |  |  |  | 100 | [10 empty] | 0.83 | 1 | lb | 2006 | ICIS | 2016-10-10 |  | 0 | #N/A | #N/A | #N/A | #N/A | #N/A | #N/A | #N/A | #N/A |  |  | D12 | >>> Enter 2 or more lab quotes <<< | 1 | 0.83 | 1.1265 | $/lb (2016)
Petrolatum, USP, snow white dms., c.l., refd. |  |  |  | 100 | [10 empty] | 0.935 | 1 | lb | 2006 | ICIS | 2016-10-10 |  | 0 | #N/A | #N/A | #N/A | #N/A | #N/A | #N/A | #N/A | #N/A |  |  | D12 | >>> Enter 2 or more lab quotes <<< | 1 | 0.935 | 1.269 | $/lb (2016)
Phenol, US Gulf, contract frt. equald |  |  |  | 100 | [10 empty] | 0.82 | 1 | lb | 2008 | ICIS | 2016-10-10 |  | 0 | #N/A | #N/A | #N/A | #N/A | #N/A | #N/A | #N/A | #N/A |  |  | D12 | >>> Enter 2 or more lab quotes <<< | 1 | 0.82 | 0.95975 | $/lb (2016)
Phenol, US Gulf, spot f.o.b. export |  |  |  | 100 | [10 empty] | 0.685 | 1 | lb | 2008 | ICIS | 2016-10-10 |  | 0 | #N/A | #N/A | #N/A | #N/A | #N/A | #N/A | #N/A | #N/A |  |  | D12 | >>> Enter 2 or more lab quotes <<< | 1 | 0.685 | 0.80174 | $/lb (2016)
Phosgene, bulk,(13-1 ton) ret. cyls, works |  |  |  | 100 | [10 empty] | 0.74 | 1 | lb | 2006 | ICIS | 2016-10-10 |  | 0 | #N/A | #N/A | #N/A | #N/A | #N/A | #N/A | #N/A | #N/A |  |  | D12 | >>> Enter 2 or more lab quotes <<< | 1 | 0.74 | 1.0043 | $/lb (2016)
Phosphoric acid, 80% tanks, frt. equald. |  |  |  | 100 | [10 empty] | 36 | 100 | lb | 2006 | ICIS | 2016-10-10 |  | 0 | #N/A | #N/A | #N/A | #N/A | #N/A | #N/A | #N/A | #N/A |  |  | D12 | >>> Enter 2 or more lab quotes <<< | 100 | 0.36 | 0.4886 | $/lb (2016)
Phosphoric acid, 85% tanks, frt. equald. |  |  |  | 100 | [10 empty] | 37.7 | 100 | lb | 2006 | ICIS | 2016-10-10 |  | 0 | #N/A | #N/A | #N/A | #N/A | #N/A | #N/A | #N/A | #N/A |  |  | D12 | >>> Enter 2 or more lab quotes <<< | 100 | 0.377 | 0.51167 | $/lb (2016)
Phosphoric acid, comÃªl and tech., 75% tanks, delivered |  |  |  | 100 | [10 empty] | 36.7 | 100 | lb | 2006 | ICIS | 2016-10-10 |  | 0 | #N/A | #N/A | #N/A | #N/A | #N/A | #N/A | #N/A | #N/A |  |  | D12 | >>> Enter 2 or more lab quotes <<< | 100 | 0.367 | 0.4981 | $/lb (2016)
Phosphoric acid, super tanks, f.o.b. southern states |  |  |  | 100 | [10 empty] | 450 | 1 | ton | 2006 | ICIS | 2016-10-10 |  | 0 | #N/A | #N/A | #N/A | #N/A | #N/A | #N/A | #N/A | #N/A |  |  | D12 | >>> Enter 2 or more lab quotes <<< | 2000 | 0.225 | 0.30537 | $/lb (2016)
Phosphorus oxychloride, bulk tanks, f.o.b. works |  |  |  | 100 | [10 empty] | 0.67 | 1 | lb | 2006 | ICIS | 2016-10-10 |  | 0 | #N/A | #N/A | #N/A | #N/A | #N/A | #N/A | #N/A | #N/A |  |  | D12 | >>> Enter 2 or more lab quotes <<< | 1 | 0.67 | 0.90933 | $/lb (2016)
Phosphorus pentasulfide, powd. tote bins, sellers |  |  |  | 100 | [10 empty] | 0.71 | 100 | lb | 2006 | ICIS | 2016-10-10 |  | 0 | #N/A | #N/A | #N/A | #N/A | #N/A | #N/A | #N/A | #N/A |  |  | D12 | >>> Enter 2 or more lab quotes <<< | 100 | 0.0071 | 0.0096362 | $/lb (2016)
Phosphorus pentoxide, 50.-lb. dms., t.l., f.o.b. works |  |  |  | 100 | [10 empty] | 1.1 | 1 | lb | 2006 | ICIS | 2016-10-10 |  | 0 | #N/A | #N/A | #N/A | #N/A | #N/A | #N/A | #N/A | #N/A |  |  | D12 | >>> Enter 2 or more lab quotes <<< | 1 | 1.1 | 1.4929 | $/lb (2016)
Phosphorus trichloride, dms., f.o.b. works |  |  |  | 100 | [10 empty] | 0.49 | 1 | lb | 2006 | ICIS | 2016-10-10 |  | 0 | #N/A | #N/A | #N/A | #N/A | #N/A | #N/A | #N/A | #N/A |  |  | D12 | >>> Enter 2 or more lab quotes <<< | 1 | 0.49 | 0.66504 | $/lb (2016)
Phosphorus trichloride, tanks, f.o.b. works |  |  |  | 100 | [10 empty] | 0.49 | 1 | lb | 2006 | ICIS | 2016-10-10 |  | 0 | #N/A | #N/A | #N/A | #N/A | #N/A | #N/A | #N/A | #N/A |  |  | D12 | >>> Enter 2 or more lab quotes <<< | 1 | 0.49 | 0.66504 | $/lb (2016)
Phosphorus, white, solid tanks, f.o.b. works |  |  |  | 100 | [10 empty] | 1.25 | 1 | lb | 2006 | ICIS | 2016-10-10 |  | 0 | #N/A | #N/A | #N/A | #N/A | #N/A | #N/A | #N/A | #N/A |  |  | D12 | >>> Enter 2 or more lab quotes <<< | 1 | 1.25 | 1.6965 | $/lb (2016)
Phthalic anhydride, US gulf, contract del. flake |  |  |  | 100 | [10 empty] | 0.72 | 1 | lb | 2008 | ICIS | 2016-10-10 |  | 0 | #N/A | #N/A | #N/A | #N/A | #N/A | #N/A | #N/A | #N/A |  |  | D12 | >>> Enter 2 or more lab quotes <<< | 1 | 0.72 | 0.8427 | $/lb (2016)
Pine Oil, US Gulf, contract f.o.b. molten |  |  |  | 100 | [10 empty] | 0.72 | 1 | lb | 2006 | ICIS | 2016-10-10 |  | 0 | #N/A | #N/A | #N/A | #N/A | #N/A | #N/A | #N/A | #N/A |  |  | D12 | >>> Enter 2 or more lab quotes <<< | 1 | 0.72 | 0.9772 | $/lb (2016)
Platinum |  |  |  | 100 | [10 empty] | 793.5 | 1 | oz t | 2018 | infomine.com | 2018-08-27 | Metals price pulled from Spent Cat Library 09/2018 | 0 | #N/A | #N/A | #N/A | #N/A | #N/A | #N/A | #N/A | #N/A |  |  | D12 | >>> Enter 2 or more lab quotes <<< | 0.068571 | 11571.875 | 10751.5229 | $/lb (2016)
Polycarbonate, 80% min. alcohol content 55- gal. drums, f.o.b. Jacksonville |  |  |  | 100 | [10 empty] | 0.85 | 1 | lb | 2008 | ICIS | 2016-10-10 |  | 0 | #N/A | #N/A | #N/A | #N/A | #N/A | #N/A | #N/A | #N/A |  |  | D12 | >>> Enter 2 or more lab quotes <<< | 1 | 0.85 | 0.99486 | $/lb (2016)
Polycarbonate, US Gulf, ext., dom. package |  |  |  | 100 | [10 empty] | 1.95 | 1 | lb | 2008 | ICIS | 2016-10-10 |  | 0 | #N/A | #N/A | #N/A | #N/A | #N/A | #N/A | #N/A | #N/A |  |  | D12 | >>> Enter 2 or more lab quotes <<< | 1 | 1.95 | 2.2823 | $/lb (2016)
Polycarbonate, US Gulf, GP ext., dom. bulk |  |  |  | 100 | [10 empty] | 1.94 | 1 | lb | 2008 | ICIS | 2016-10-10 |  | 0 | #N/A | #N/A | #N/A | #N/A | #N/A | #N/A | #N/A | #N/A |  |  | D12 | >>> Enter 2 or more lab quotes <<< | 1 | 1.94 | 2.2706 | $/lb (2016)
Polycarbonate, US Gulf, GP ext., spot bulk |  |  |  | 100 | [10 empty] | 1.42 | 1 | lb | 2008 | ICIS | 2016-10-10 |  | 0 | #N/A | #N/A | #N/A | #N/A | #N/A | #N/A | #N/A | #N/A |  |  | D12 | >>> Enter 2 or more lab quotes <<< | 1 | 1.42 | 1.662 | $/lb (2016)
Polycarbonate, US Gulf, GP ext., spot package |  |  |  | 100 | [10 empty] | 1.51 | 1 | lb | 2008 | ICIS | 2016-10-10 |  | 0 | #N/A | #N/A | #N/A | #N/A | #N/A | #N/A | #N/A | #N/A |  |  | D12 | >>> Enter 2 or more lab quotes <<< | 1 | 1.51 | 1.7673 | $/lb (2016)
Polycarbonate, US Gulf, GP molding, dom. bulk |  |  |  | 100 | [10 empty] | 2.02 | 1 | lb | 2008 | ICIS | 2016-10-10 |  | 0 | #N/A | #N/A | #N/A | #N/A | #N/A | #N/A | #N/A | #N/A |  |  | D12 | >>> Enter 2 or more lab quotes <<< | 1 | 2.02 | 2.3643 | $/lb (2016)
Polycarbonate, US Gulf, GP molding, dom. package |  |  |  | 100 | [10 empty] | 2.03 | 1 | lb | 2008 | ICIS | 2016-10-10 |  | 0 | #N/A | #N/A | #N/A | #N/A | #N/A | #N/A | #N/A | #N/A |  |  | D12 | >>> Enter 2 or more lab quotes <<< | 1 | 2.03 | 2.376 | $/lb (2016)
Polycarbonate, US Gulf, GP molding, spot bulk |  |  |  | 100 | [10 empty] | 1.435 | 1 | lb | 2008 | ICIS | 2016-10-10 |  | 0 | #N/A | #N/A | #N/A | #N/A | #N/A | #N/A | #N/A | #N/A |  |  | D12 | >>> Enter 2 or more lab quotes <<< | 1 | 1.435 | 1.6796 | $/lb (2016)
Polyester resin, unsaturated, g.p., ortho-phthalic bulk, tankcars, frt. alld. |  |  |  | 100 | [10 empty] | 1 | 1 | lb | 2006 | ICIS | 2016-10-10 |  | 0 | #N/A | #N/A | #N/A | #N/A | #N/A | #N/A | #N/A | #N/A |  |  | D12 | >>> Enter 2 or more lab quotes <<< | 1 | 1 | 1.3572 | $/lb (2016)
Polyester resin, US Gulf, GP molding, spot package |  |  |  | 100 | [10 empty] | 1.51 | 1 | lb | 2006 | ICIS | 2016-10-10 |  | 0 | #N/A | #N/A | #N/A | #N/A | #N/A | #N/A | #N/A | #N/A |  |  | D12 | >>> Enter 2 or more lab quotes <<< | 1 | 1.51 | 2.0494 | $/lb (2016)
Polyethylene, unsaturated, isophthalic bulk, tankcars, frt. alld. |  |  |  | 100 | [10 empty] | 1.075 | 1 | lb | 2008 | ICIS | 2016-10-10 |  | 0 | #N/A | #N/A | #N/A | #N/A | #N/A | #N/A | #N/A | #N/A |  |  | D12 | >>> Enter 2 or more lab quotes <<< | 1 | 1.075 | 1.2582 | $/lb (2016)
Polyethylene, US Gulf, bagged, export, HDPE blmldg |  |  |  | 100 | [10 empty] | 0.725 | 1 | lb | 2008 | ICIS | 2016-10-10 |  | 0 | #N/A | #N/A | #N/A | #N/A | #N/A | #N/A | #N/A | #N/A |  |  | D12 | >>> Enter 2 or more lab quotes <<< | 1 | 0.725 | 0.84856 | $/lb (2016)
Polyethylene, US Gulf, bagged, export, HDPE injection |  |  |  | 100 | [10 empty] | 0.725 | 1 | lb | 2008 | ICIS | 2016-10-10 |  | 0 | #N/A | #N/A | #N/A | #N/A | #N/A | #N/A | #N/A | #N/A |  |  | D12 | >>> Enter 2 or more lab quotes <<< | 1 | 0.725 | 0.84856 | $/lb (2016)
Polyethylene, US Gulf, bagged, export, HMW HDPE bimodal |  |  |  | 100 | [10 empty] | 0.775 | 1 | lb | 2008 | ICIS | 2016-10-10 |  | 0 | #N/A | #N/A | #N/A | #N/A | #N/A | #N/A | #N/A | #N/A |  |  | D12 | >>> Enter 2 or more lab quotes <<< | 1 | 0.775 | 0.90708 | $/lb (2016)
Polyethylene, US Gulf, bagged, export, LDPE film |  |  |  | 100 | [10 empty] | 0.785 | 1 | lb | 2008 | ICIS | 2016-10-10 |  | 0 | #N/A | #N/A | #N/A | #N/A | #N/A | #N/A | #N/A | #N/A |  |  | D12 | >>> Enter 2 or more lab quotes <<< | 1 | 0.785 | 0.91878 | $/lb (2016)
Polyethylene, US Gulf, bagged, export, LLDPE butene |  |  |  | 100 | [10 empty] | 0.72 | 1 | lb | 2008 | ICIS | 2016-10-10 |  | 0 | #N/A | #N/A | #N/A | #N/A | #N/A | #N/A | #N/A | #N/A |  |  | D12 | >>> Enter 2 or more lab quotes <<< | 1 | 0.72 | 0.8427 | $/lb (2016)
Polyethylene, US Gulf, HDPE blmldg, dom. bulk |  |  |  | 100 | [10 empty] | 0.805 | 1 | lb | 2008 | ICIS | 2016-10-10 |  | 0 | #N/A | #N/A | #N/A | #N/A | #N/A | #N/A | #N/A | #N/A |  |  | D12 | >>> Enter 2 or more lab quotes <<< | 1 | 0.805 | 0.94219 | $/lb (2016)
Polyethylene, US Gulf, HDPE HWM film, dom. bulk |  |  |  | 100 | [10 empty] | 0.865 | 1 | lb | 2008 | ICIS | 2016-10-10 |  | 0 | #N/A | #N/A | #N/A | #N/A | #N/A | #N/A | #N/A | #N/A |  |  | D12 | >>> Enter 2 or more lab quotes <<< | 1 | 0.865 | 1.0124 | $/lb (2016)
Polyethylene, US Gulf, HDPE, injection, dom. bulk |  |  |  | 100 | [10 empty] | 0.805 | 1 | lb | 2008 | ICIS | 2016-10-10 |  | 0 | #N/A | #N/A | #N/A | #N/A | #N/A | #N/A | #N/A | #N/A |  |  | D12 | >>> Enter 2 or more lab quotes <<< | 1 | 0.805 | 0.94219 | $/lb (2016)
Polyethylene, US Gulf, LDPE, clarity grade, dom. bulk |  |  |  | 100 | [10 empty] | 0.885 | 1 | lb | 2008 | ICIS | 2016-10-10 |  | 0 | #N/A | #N/A | #N/A | #N/A | #N/A | #N/A | #N/A | #N/A |  |  | D12 | >>> Enter 2 or more lab quotes <<< | 1 | 0.885 | 1.0358 | $/lb (2016)
Polyethylene, US Gulf, LDPE, liner grade, dom. bulk |  |  |  | 100 | [10 empty] | 0.875 | 1 | lb | 2008 | ICIS | 2016-10-10 |  | 0 | #N/A | #N/A | #N/A | #N/A | #N/A | #N/A | #N/A | #N/A |  |  | D12 | >>> Enter 2 or more lab quotes <<< | 1 | 0.875 | 1.0241 | $/lb (2016)
Polyethylene, US Gulf, LLDPE, dom. film (butene) |  |  |  | 100 | [10 empty] | 0.875 | 1 | lb | 2008 | ICIS | 2016-10-10 |  | 0 | #N/A | #N/A | #N/A | #N/A | #N/A | #N/A | #N/A | #N/A |  |  | D12 | >>> Enter 2 or more lab quotes <<< | 1 | 0.875 | 1.0241 | $/lb (2016)
Polyethylene, US Gulf, LLDPE, dom. film (hexene) |  |  |  | 100 | [10 empty] | 0.905 | 1 | lb | 2008 | ICIS | 2016-10-10 |  | 0 | #N/A | #N/A | #N/A | #N/A | #N/A | #N/A | #N/A | #N/A |  |  | D12 | >>> Enter 2 or more lab quotes <<< | 1 | 0.905 | 1.0592 | $/lb (2016)
Polypropylene, US Gulf, homopolymer dom. bulk raffia |  |  |  | 100 | [10 empty] | 0.88 | 1 | lb | 2008 | ICIS | 2016-10-10 |  | 0 | #N/A | #N/A | #N/A | #N/A | #N/A | #N/A | #N/A | #N/A |  |  | D12 | >>> Enter 2 or more lab quotes <<< | 1 | 0.88 | 1.03 | $/lb (2016)
Polypropylene, US Gulf, LLDPE, dom. injection |  |  |  | 100 | [10 empty] | 0.88 | 1 | lb | 2008 | ICIS | 2016-10-10 |  | 0 | #N/A | #N/A | #N/A | #N/A | #N/A | #N/A | #N/A | #N/A |  |  | D12 | >>> Enter 2 or more lab quotes <<< | 1 | 0.88 | 1.03 | $/lb (2016)
Polypropylene, US Gulf, PP bagged, export, injection |  |  |  | 100 | [10 empty] | 0.815 | 1 | lb | 2008 | ICIS | 2016-10-10 |  | 0 | #N/A | #N/A | #N/A | #N/A | #N/A | #N/A | #N/A | #N/A |  |  | D12 | >>> Enter 2 or more lab quotes <<< | 1 | 0.815 | 0.95389 | $/lb (2016)
Polypropylene, US Gulf, PP bagged, export, raffia |  |  |  | 100 | [10 empty] | 0.815 | 1 | lb | 2008 | ICIS | 2016-10-10 |  | 0 | #N/A | #N/A | #N/A | #N/A | #N/A | #N/A | #N/A | #N/A |  |  | D12 | >>> Enter 2 or more lab quotes <<< | 1 | 0.815 | 0.95389 | $/lb (2016)
Polypropylene, US Gulf, PP copolymer, dom. bulk |  |  |  | 100 | [10 empty] | 0.93 | 1 | lb | 2008 | ICIS | 2016-10-10 |  | 0 | #N/A | #N/A | #N/A | #N/A | #N/A | #N/A | #N/A | #N/A |  |  | D12 | >>> Enter 2 or more lab quotes <<< | 1 | 0.93 | 1.0885 | $/lb (2016)
Polypropylene, US Gulf, PP copolymer, dom. GP film |  |  |  | 100 | [10 empty] | 0.95 | 1 | lb | 2008 | ICIS | 2016-10-10 |  | 0 | #N/A | #N/A | #N/A | #N/A | #N/A | #N/A | #N/A | #N/A |  |  | D12 | >>> Enter 2 or more lab quotes <<< | 1 | 0.95 | 1.1119 | $/lb (2016)
Polypropylene, US Gulf, PP homopolymer dom. bulk injection |  |  |  | 100 | [10 empty] | 0.895 | 1 | lb | 2008 | ICIS | 2016-10-10 |  | 0 | #N/A | #N/A | #N/A | #N/A | #N/A | #N/A | #N/A | #N/A |  |  | D12 | >>> Enter 2 or more lab quotes <<< | 1 | 0.895 | 1.0475 | $/lb (2016)
Polystyrene, US Gulf, GP dom. bulk |  |  |  | 100 | [10 empty] | 1.015 | 1 | lb | 2008 | ICIS | 2016-10-10 |  | 0 | #N/A | #N/A | #N/A | #N/A | #N/A | #N/A | #N/A | #N/A |  |  | D12 | >>> Enter 2 or more lab quotes <<< | 1 | 1.015 | 1.188 | $/lb (2016)
Polystyrene, US Gulf, GP dom. package |  |  |  | 100 | [10 empty] | 1.035 | 1 | lb | 2008 | ICIS | 2016-10-10 |  | 0 | #N/A | #N/A | #N/A | #N/A | #N/A | #N/A | #N/A | #N/A |  |  | D12 | >>> Enter 2 or more lab quotes <<< | 1 | 1.035 | 1.2114 | $/lb (2016)
Polystyrene, US Gulf, HIPS dom. bulk |  |  |  | 100 | [10 empty] | 1.055 | 1 | lb | 2008 | ICIS | 2016-10-10 |  | 0 | #N/A | #N/A | #N/A | #N/A | #N/A | #N/A | #N/A | #N/A |  |  | D12 | >>> Enter 2 or more lab quotes <<< | 1 | 1.055 | 1.2348 | $/lb (2016)
Polystyrene, US Gulf, PP homopolymer dom. bulk film (BOPP) |  |  |  | 100 | [10 empty] | 0.92 | 1 | lb | 2008 | ICIS | 2016-10-10 |  | 0 | #N/A | #N/A | #N/A | #N/A | #N/A | #N/A | #N/A | #N/A |  |  | D12 | >>> Enter 2 or more lab quotes <<< | 1 | 0.92 | 1.0768 | $/lb (2016)
Polyvinyl chloride, US Gulf, dom. GP |  |  |  | 100 | [10 empty] | 0.65 | 1 | lb | 2008 | ICIS | 2016-10-10 |  | 0 | #N/A | #N/A | #N/A | #N/A | #N/A | #N/A | #N/A | #N/A |  |  | D12 | >>> Enter 2 or more lab quotes <<< | 1 | 0.65 | 0.76077 | $/lb (2016)
Polyvinyl chloride, US Gulf, dom. pipe |  |  |  | 100 | [10 empty] | 0.61 | 1 | lb | 2008 | ICIS | 2016-10-10 |  | 0 | #N/A | #N/A | #N/A | #N/A | #N/A | #N/A | #N/A | #N/A |  |  | D12 | >>> Enter 2 or more lab quotes <<< | 1 | 0.61 | 0.71396 | $/lb (2016)
Polyvinyl chloride, US Gulf, HIPS dom. package |  |  |  | 100 | [10 empty] | 1.08 | 1 | lb | 2008 | ICIS | 2016-10-10 |  | 0 | #N/A | #N/A | #N/A | #N/A | #N/A | #N/A | #N/A | #N/A |  |  | D12 | >>> Enter 2 or more lab quotes <<< | 1 | 1.08 | 1.2641 | $/lb (2016)
Potassium carbonate, anhydrous bgs., works |  |  |  | 100 | [10 empty] | 40 | 100 | lb | 2006 | ICIS | 2016-10-10 |  | 0 | #N/A | #N/A | #N/A | #N/A | #N/A | #N/A | #N/A | #N/A |  |  | D12 | >>> Enter 2 or more lab quotes <<< | 100 | 0.4 | 0.54289 | $/lb (2016)
Potassium carbonate, anhydrous bulk truck, bulk car, works |  |  |  | 100 | [10 empty] | 39 | 100 | lb | 2006 | ICIS | 2016-10-10 |  | 0 | #N/A | #N/A | #N/A | #N/A | #N/A | #N/A | #N/A | #N/A |  |  | D12 | >>> Enter 2 or more lab quotes <<< | 100 | 0.39 | 0.52931 | $/lb (2016)
Potassium carbonate, liq., 47% K2CO3, tank truck or tankcars, works |  |  |  | 100 | [10 empty] | 18 | 100 | lb | 2006 | ICIS | 2016-10-10 |  | 0 | #N/A | #N/A | #N/A | #N/A | #N/A | #N/A | #N/A | #N/A |  |  | D12 | >>> Enter 2 or more lab quotes <<< | 100 | 0.18 | 0.2443 | $/lb (2016)
Potassium carbonate, US Gulf, export f.o.b. USG |  |  |  | 100 | [10 empty] | 0.51 | 1 | lb | 2006 | ICIS | 2016-10-10 |  | 0 | #N/A | #N/A | #N/A | #N/A | #N/A | #N/A | #N/A | #N/A |  |  | D12 | >>> Enter 2 or more lab quotes <<< | 1 | 0.51 | 0.69218 | $/lb (2016)
Potassium chloride, anhydrous 400-lb. dms. |  |  |  | 100 | [10 empty] | 43 | 100 | lb | 2006 | ICIS | 2016-10-10 |  | 0 | #N/A | #N/A | #N/A | #N/A | #N/A | #N/A | #N/A | #N/A |  |  | D12 | >>> Enter 2 or more lab quotes <<< | 100 | 0.43 | 0.5836 | $/lb (2016)
Potassium chloride, chemical grade, 99.95% KCl bulk, c.l., f.o.b. works |  |  |  | 100 | [10 empty] | 115 | 1 | ton | 2006 | ICIS | 2016-10-10 |  | 0 | #N/A | #N/A | #N/A | #N/A | #N/A | #N/A | #N/A | #N/A |  |  | D12 | >>> Enter 2 or more lab quotes <<< | 2000 | 0.0575 | 0.07804 | $/lb (2016)
Potassium chloride, USP cryst. dms. |  |  |  | 100 | [10 empty] | 0.54 | 1 | lb | 2006 | ICIS | 2016-10-10 |  | 0 | #N/A | #N/A | #N/A | #N/A | #N/A | #N/A | #N/A | #N/A |  |  | D12 | >>> Enter 2 or more lab quotes <<< | 1 | 0.54 | 0.7329 | $/lb (2016)
Potassium chloride, USP gran. dms. |  |  |  | 100 | [10 empty] | 0.54 | 1 | lb | 2006 | ICIS | 2016-10-10 |  | 0 | #N/A | #N/A | #N/A | #N/A | #N/A | #N/A | #N/A | #N/A |  |  | D12 | >>> Enter 2 or more lab quotes <<< | 1 | 0.54 | 0.7329 | $/lb (2016)
Potassium fluoride, USP powd. dms. |  |  |  | 100 | [10 empty] | 0.56 | 1 | lb | 2006 | ICIS | 2016-10-10 |  | 0 | #N/A | #N/A | #N/A | #N/A | #N/A | #N/A | #N/A | #N/A |  |  | D12 | >>> Enter 2 or more lab quotes <<< | 1 | 0.56 | 0.76004 | $/lb (2016)
Potassium gluconate, anhyd. dms., t.l. |  |  |  | 100 | [10 empty] | 2.06 | 1 | lb | 2006 | ICIS | 2016-10-10 |  | 0 | #N/A | #N/A | #N/A | #N/A | #N/A | #N/A | #N/A | #N/A |  |  | D12 | >>> Enter 2 or more lab quotes <<< | 1 | 2.06 | 2.7959 | $/lb (2016)
Potassium pentaborate, dms., t.l., f.o.b. warehouse |  |  |  | 100 | [10 empty] | 2 | 1 | lb | 2006 | ICIS | 2016-10-10 |  | 0 | #N/A | #N/A | #N/A | #N/A | #N/A | #N/A | #N/A | #N/A |  |  | D12 | >>> Enter 2 or more lab quotes <<< | 1 | 2 | 2.7144 | $/lb (2016)
Potassium pentaborate, gran. bgs., c.l., t.l., works |  |  |  | 100 | [10 empty] | 1.8 | 1 | lb | 2006 | ICIS | 2016-10-10 |  | 0 | #N/A | #N/A | #N/A | #N/A | #N/A | #N/A | #N/A | #N/A |  |  | D12 | >>> Enter 2 or more lab quotes <<< | 1 | 1.8 | 2.443 | $/lb (2016)
Potassium pentaborate, powder |  |  |  | 100 | [10 empty] | 1.95 | 1 | lb | 2006 | ICIS | 2016-10-10 |  | 0 | #N/A | #N/A | #N/A | #N/A | #N/A | #N/A | #N/A | #N/A |  |  | D12 | >>> Enter 2 or more lab quotes <<< | 1 | 1.95 | 2.6466 | $/lb (2016)
Potassium perchlorate, dms., c.l., t.l., works |  |  |  | 100 | [10 empty] | 1.86 | 1 | kg | 2006 | ICIS | 2016-10-10 |  | 0 | #N/A | #N/A | #N/A | #N/A | #N/A | #N/A | #N/A | #N/A |  |  | D12 | >>> Enter 2 or more lab quotes <<< | 2.2046 | 0.84368 | 1.1451 | $/lb (2016)
Potassium pyrophosphate, 50-lb. dms., f.o.b. works |  |  |  | 100 | [10 empty] | 1.2 | 1 | lb | 2006 | ICIS | 2016-10-10 |  | 0 | #N/A | #N/A | #N/A | #N/A | #N/A | #N/A | #N/A | #N/A |  |  | D12 | >>> Enter 2 or more lab quotes <<< | 1 | 1.2 | 1.6287 | $/lb (2016)
Potassium pyrophosphate, tetrabasic anhyd bulk, t.c., t.l., f.o.b. works |  |  |  | 100 | [10 empty] | 79 | 100 | lb | 2006 | ICIS | 2016-10-10 |  | 0 | #N/A | #N/A | #N/A | #N/A | #N/A | #N/A | #N/A | #N/A |  |  | D12 | >>> Enter 2 or more lab quotes <<< | 100 | 0.79 | 1.0722 | $/lb (2016)
Potassium sorbate, tetrabasic drums, t.l., f.o.b. works |  |  |  | 100 | [10 empty] | 82.5 | 100 | lb | 2006 | ICIS | 2016-10-10 |  | 0 | #N/A | #N/A | #N/A | #N/A | #N/A | #N/A | #N/A | #N/A |  |  | D12 | >>> Enter 2 or more lab quotes <<< | 100 | 0.825 | 1.1197 | $/lb (2016)
Potassium sulfate, 20,000-lb., dlvd. |  |  |  | 100 | [10 empty] | 4.1 | 1 | lb | 2006 | ICIS | 2016-10-10 |  | 0 | #N/A | #N/A | #N/A | #N/A | #N/A | #N/A | #N/A | #N/A |  |  | D12 | >>> Enter 2 or more lab quotes <<< | 1 | 4.1 | 5.5646 | $/lb (2016)
Potassium sulfate, agri. min. 50% K2O std. bulk, c.l., f.o.b. works |  |  |  | 100 | [10 empty] | 195 | 1 | ton | 2006 | ICIS | 2016-10-10 |  | 0 | #N/A | #N/A | #N/A | #N/A | #N/A | #N/A | #N/A | #N/A |  |  | D12 | >>> Enter 2 or more lab quotes <<< | 2000 | 0.0975 | 0.13233 | $/lb (2016)
Potassium tetraborate, gran. bgs., c.l., t.l., works, f.o.b. |  |  |  | 100 | [10 empty] | 1.94 | 1 | lb | 2006 | ICIS | 2016-10-10 |  | 0 | #N/A | #N/A | #N/A | #N/A | #N/A | #N/A | #N/A | #N/A |  |  | D12 | >>> Enter 2 or more lab quotes <<< | 1 | 1.94 | 2.633 | $/lb (2016)
Potassium tetraborate, gran., purif. 300-lb. dms. |  |  |  | 100 | [10 empty] | 1.15 | 1 | lb | 2006 | ICIS | 2016-10-10 |  | 0 | #N/A | #N/A | #N/A | #N/A | #N/A | #N/A | #N/A | #N/A |  |  | D12 | >>> Enter 2 or more lab quotes <<< | 1 | 1.15 | 1.5608 | $/lb (2016)
Potassium tetraborate, powder |  |  |  | 100 | [10 empty] | 1.94 | 1 | lb | 2006 | ICIS | 2016-10-10 |  | 0 | #N/A | #N/A | #N/A | #N/A | #N/A | #N/A | #N/A | #N/A |  |  | D12 | >>> Enter 2 or more lab quotes <<< | 1 | 1.94 | 2.633 | $/lb (2016)
Potassium-magnesium sulfate, dms., c.l., f.o.b., works |  |  |  | 100 | [10 empty] | 2 | 1 | kg | 2006 | ICIS | 2016-10-10 |  | 0 | #N/A | #N/A | #N/A | #N/A | #N/A | #N/A | #N/A | #N/A |  |  | D12 | >>> Enter 2 or more lab quotes <<< | 2.2046 | 0.90718 | 1.2312 | $/lb (2016)
PropionaldehydePropionic acid, std. bgs., works |  |  |  | 100 | [10 empty] | 87 | 1 | ton | 2006 | ICIS | 2016-10-10 |  | 0 | #N/A | #N/A | #N/A | #N/A | #N/A | #N/A | #N/A | #N/A |  |  | D12 | >>> Enter 2 or more lab quotes <<< | 2000 | 0.0435 | 0.059039 | $/lb (2016)
Propylene glycol, US Gulf, R grade, spot cars |  |  |  | 100 | [10 empty] | 0.55 | 1 | lb | 2006 | ICIS | 2016-10-10 |  | 0 | #N/A | #N/A | #N/A | #N/A | #N/A | #N/A | #N/A | #N/A |  |  | D12 | >>> Enter 2 or more lab quotes <<< | 1 | 0.55 | 0.74647 | $/lb (2016)
Propylene glycol, US Gulf, R grade, spot pipeline |  |  |  | 100 | [10 empty] | 0.605 | 1 | lb | 2006 | ICIS | 2016-10-10 |  | 0 | #N/A | #N/A | #N/A | #N/A | #N/A | #N/A | #N/A | #N/A |  |  | D12 | >>> Enter 2 or more lab quotes <<< | 1 | 0.605 | 0.82112 | $/lb (2016)
Propylene oxide, indust. tanks, f.o.b. |  |  |  | 100 | [10 empty] | 1.01 | 1 | lb | 2008 | ICIS | 2016-10-10 |  | 0 | #N/A | #N/A | #N/A | #N/A | #N/A | #N/A | #N/A | #N/A |  |  | D12 | >>> Enter 2 or more lab quotes <<< | 1 | 1.01 | 1.1821 | $/lb (2016)
Propylene, syn., pure, tanks, f.o.b. works |  |  |  | 100 | [10 empty] | 0.475 | 1 | lb | 2008 | ICIS | 2016-10-10 |  | 0 | #N/A | #N/A | #N/A | #N/A | #N/A | #N/A | #N/A | #N/A |  |  | D12 | >>> Enter 2 or more lab quotes <<< | 1 | 0.475 | 0.55595 | $/lb (2016)
Propylene, tanks, f.o.b. |  |  |  | 100 | [10 empty] | 0.51 | 1 | lb | 2008 | ICIS | 2016-10-10 |  | 0 | #N/A | #N/A | #N/A | #N/A | #N/A | #N/A | #N/A | #N/A |  |  | D12 | >>> Enter 2 or more lab quotes <<< | 1 | 0.51 | 0.59692 | $/lb (2016)
Propylene, US Gulf, C grade, spot cars |  |  |  | 100 | [10 empty] | 0.59 | 1 | lb | 2008 | ICIS | 2016-10-10 |  | 0 | #N/A | #N/A | #N/A | #N/A | #N/A | #N/A | #N/A | #N/A |  |  | D12 | >>> Enter 2 or more lab quotes <<< | 1 | 0.59 | 0.69055 | $/lb (2016)
Propylene, US Gulf, C grade, spot pipeline |  |  |  | 100 | [10 empty] | 0.675 | 1 | lb | 2008 | ICIS | 2016-10-10 |  | 0 | #N/A | #N/A | #N/A | #N/A | #N/A | #N/A | #N/A | #N/A |  |  | D12 | >>> Enter 2 or more lab quotes <<< | 1 | 0.675 | 0.79003 | $/lb (2016)
Propylene, US Gulf, contract C grade |  |  |  | 100 | [10 empty] | 0.705 | 1 | lb | 2008 | ICIS | 2016-10-10 |  | 0 | #N/A | #N/A | #N/A | #N/A | #N/A | #N/A | #N/A | #N/A |  |  | D12 | >>> Enter 2 or more lab quotes <<< | 1 | 0.705 | 0.82515 | $/lb (2016)
Propylene, US Gulf, contract P grade |  |  |  | 100 | [10 empty] | 0.72 | 1 | lb | 2008 | ICIS | 2016-10-10 |  | 0 | #N/A | #N/A | #N/A | #N/A | #N/A | #N/A | #N/A | #N/A |  |  | D12 | >>> Enter 2 or more lab quotes <<< | 1 | 0.72 | 0.8427 | $/lb (2016)
Propylene, US Gulf, contract R grade |  |  |  | 100 | [10 empty] | 0.655 | 1 | lb | 2008 | ICIS | 2016-10-10 |  | 0 | #N/A | #N/A | #N/A | #N/A | #N/A | #N/A | #N/A | #N/A |  |  | D12 | >>> Enter 2 or more lab quotes <<< | 1 | 0.655 | 0.76663 | $/lb (2016)
Propylene, US Gulf, P grade, spot cars |  |  |  | 100 | [10 empty] | 0.605 | 1 | lb | 2008 | ICIS | 2016-10-10 |  | 0 | #N/A | #N/A | #N/A | #N/A | #N/A | #N/A | #N/A | #N/A |  |  | D12 | >>> Enter 2 or more lab quotes <<< | 1 | 0.605 | 0.70811 | $/lb (2016)
Propylene, US Gulf, P grade, spot pipeline |  |  |  | 100 | [10 empty] | 0.68 | 1 | lb | 2008 | ICIS | 2016-10-10 |  | 0 | #N/A | #N/A | #N/A | #N/A | #N/A | #N/A | #N/A | #N/A |  |  | D12 | >>> Enter 2 or more lab quotes <<< | 1 | 0.68 | 0.79589 | $/lb (2016)
Pyridoxine hydrochloride, USP tanks, f.o.b. E. |  |  |  | 100 | [10 empty] | 0.71 | 1 | lb | 2006 | ICIS | 2016-10-10 |  | 0 | #N/A | #N/A | #N/A | #N/A | #N/A | #N/A | #N/A | #N/A |  |  | D12 | >>> Enter 2 or more lab quotes <<< | 1 | 0.71 | 0.96362 | $/lb (2016)
Rapeseed oil, over 45% erucic acid, dms. |  |  |  | 100 | [10 empty] | 0.815 | 1 | lb | 2006 | ICIS | 2016-10-10 |  | 0 | #N/A | #N/A | #N/A | #N/A | #N/A | #N/A | #N/A | #N/A |  |  | D12 | >>> Enter 2 or more lab quotes <<< | 1 | 0.815 | 1.1061 | $/lb (2016)
Rhodium |  |  |  | 100 | [10 empty] | 2390 | 1 | oz t | 2018 | infomine.com | 2018-08-27 | Metals price pulled from Spent Cat Library 09/2018 | 0 | #N/A | #N/A | #N/A | #N/A | #N/A | #N/A | #N/A | #N/A |  |  | D12 | >>> Enter 2 or more lab quotes <<< | 0.068571 | 34854.1667 | 32383.289 | $/lb (2016)
Ruthenium |  |  |  | 100 | [10 empty] | 260 | 1 | oz t | 2018 | infomine.com | 2018-08-27 | Metals price pulled from Spent Cat Library 09/2018 | 0 | #N/A | #N/A | #N/A | #N/A | #N/A | #N/A | #N/A | #N/A |  |  | D12 | >>> Enter 2 or more lab quotes <<< | 0.068571 | 3791.6667 | 3522.8683 | $/lb (2016)
Safflower oil, edible drums |  |  |  | 100 | [10 empty] | 0.8 | 1 | lb | 2006 | ICIS | 2016-10-10 |  | 0 | #N/A | #N/A | #N/A | #N/A | #N/A | #N/A | #N/A | #N/A |  |  | D12 | >>> Enter 2 or more lab quotes <<< | 1 | 0.8 | 1.0858 | $/lb (2016)
Safflower oil, tanks, N.Y. |  |  |  | 100 | [10 empty] | 0.725 | 1 | lb | 2006 | ICIS | 2016-10-10 |  | 0 | #N/A | #N/A | #N/A | #N/A | #N/A | #N/A | #N/A | #N/A |  |  | D12 | >>> Enter 2 or more lab quotes <<< | 1 | 0.725 | 0.98398 | $/lb (2016)
Salicylic acid, tech. dms., c.l., t.l., f.o.b works |  |  |  | 100 | [10 empty] | 1.205 | 1 | lb | 2006 | ICIS | 2016-10-10 |  | 0 | #N/A | #N/A | #N/A | #N/A | #N/A | #N/A | #N/A | #N/A |  |  | D12 | >>> Enter 2 or more lab quotes <<< | 1 | 1.205 | 1.6354 | $/lb (2016)
Salicylic acid, USP, cryst. dms., 1,000 lbs. or more |  |  |  | 100 | [10 empty] | 1.48 | 1 | lb | 2006 | ICIS | 2016-10-10 |  | 0 | #N/A | #N/A | #N/A | #N/A | #N/A | #N/A | #N/A | #N/A |  |  | D12 | >>> Enter 2 or more lab quotes <<< | 1 | 1.48 | 2.0087 | $/lb (2016)
Salicylic acid, USP, powd. dms., 1,000 lbs. or more |  |  |  | 100 | [10 empty] | 3.92 | 1 | lb | 2006 | ICIS | 2016-10-10 |  | 0 | #N/A | #N/A | #N/A | #N/A | #N/A | #N/A | #N/A | #N/A |  |  | D12 | >>> Enter 2 or more lab quotes <<< | 1 | 3.92 | 5.3203 | $/lb (2016)
Sandalwood oil, E. Indian, f.o.b. |  |  |  | 100 | [10 empty] | 1475 | 1 | kg | 2006 | ICIS | 2016-10-10 |  | 0 | #N/A | #N/A | #N/A | #N/A | #N/A | #N/A | #N/A | #N/A |  |  | D12 | >>> Enter 2 or more lab quotes <<< | 2.2046 | 669.0487 | 908.0433 | $/lb (2016)
Sandalwood oil, Indonesian |  |  |  | 100 | [10 empty] | 1350 | 1 | kg | 2006 | ICIS | 2016-10-10 |  | 0 | #N/A | #N/A | #N/A | #N/A | #N/A | #N/A | #N/A | #N/A |  |  | D12 | >>> Enter 2 or more lab quotes <<< | 2.2046 | 612.3497 | 831.0905 | $/lb (2016)
Sebacic acid, purif. bgs., c.l., works |  |  |  | 100 | [10 empty] | 2.025 | 1 | lb | 2006 | ICIS | 2016-10-10 |  | 0 | #N/A | #N/A | #N/A | #N/A | #N/A | #N/A | #N/A | #N/A |  |  | D12 | >>> Enter 2 or more lab quotes <<< | 1 | 2.025 | 2.7484 | $/lb (2016)
Sebacic acid, purified drums, bulk, works |  |  |  | 100 | [10 empty] | 1.9 | 1 | lb | 2006 | ICIS | 2016-10-10 |  | 0 | #N/A | #N/A | #N/A | #N/A | #N/A | #N/A | #N/A | #N/A |  |  | D12 | >>> Enter 2 or more lab quotes <<< | 1 | 1.9 | 2.5787 | $/lb (2016)
sec-Butyl alcohol, syn. tanks, dlvd. |  |  |  | 100 | [10 empty] | 0.685 | 1 | lb | 2006 | ICIS | 2016-10-10 |  | 0 | #N/A | #N/A | #N/A | #N/A | #N/A | #N/A | #N/A | #N/A |  |  | D12 | >>> Enter 2 or more lab quotes <<< | 1 | 0.685 | 0.92969 | $/lb (2016)
Silver |  |  |  | 100 | [10 empty] | 14.58 | 1 | oz t | 2018 | infomine.com | 2018-08-27 | Metals price pulled from Spent Cat Library 09/2018 | 0 | #N/A | #N/A | #N/A | #N/A | #N/A | #N/A | #N/A | #N/A |  |  | D12 | >>> Enter 2 or more lab quotes <<< | 0.068571 | 212.625 | 197.5516 | $/lb (2016)
Soda ash (sodium carbonate), dense, US Gulf, f.o.b. bulk |  |  |  | 100 | [10 empty] | 165 | 1 | ton | 2008 | ICIS | 2016-10-10 |  | 0 | #N/A | #N/A | #N/A | #N/A | #N/A | #N/A | #N/A | #N/A |  |  | D12 | >>> Enter 2 or more lab quotes <<< | 2000 | 0.0825 | 0.09656 | $/lb (2016)
Sodium alginate, NF, white powd., dom. 300 lbs. or more |  |  |  | 100 | [10 empty] | 5.75 | 1 | lb | 2006 | ICIS | 2016-10-10 |  | 0 | #N/A | #N/A | #N/A | #N/A | #N/A | #N/A | #N/A | #N/A |  |  | D12 | >>> Enter 2 or more lab quotes <<< | 1 | 5.75 | 7.804 | $/lb (2016)
Sodium ascorbate, USP dms., 400 kilos |  |  |  | 100 | [10 empty] | 13.75 | 1 | kg | 2006 | ICIS | 2016-10-10 |  | 0 | #N/A | #N/A | #N/A | #N/A | #N/A | #N/A | #N/A | #N/A |  |  | D12 | >>> Enter 2 or more lab quotes <<< | 2.2046 | 6.2369 | 8.4648 | $/lb (2016)
Sodium benzoate, tech. bgs., c.l., t.l., frt. dlvd. |  |  |  | 100 | [10 empty] | 0.805 | 1 | lb | 2006 | ICIS | 2016-10-10 |  | 0 | #N/A | #N/A | #N/A | #N/A | #N/A | #N/A | #N/A | #N/A |  |  | D12 | >>> Enter 2 or more lab quotes <<< | 1 | 0.805 | 1.0926 | $/lb (2016)
Sodium benzoate, USP 100-lb. dms., c.l., t.l., frt. alld. |  |  |  | 100 | [10 empty] | 0.895 | 1 | lb | 2006 | ICIS | 2016-10-10 |  | 0 | #N/A | #N/A | #N/A | #N/A | #N/A | #N/A | #N/A | #N/A |  |  | D12 | >>> Enter 2 or more lab quotes <<< | 1 | 0.895 | 1.2147 | $/lb (2016)
Sodium benzoate, USP 50-lb. bgs., c.l., t.l., frt. alld |  |  |  | 100 | [10 empty] | 0.835 | 1 | lb | 2006 | ICIS | 2016-10-10 |  | 0 | #N/A | #N/A | #N/A | #N/A | #N/A | #N/A | #N/A | #N/A |  |  | D12 | >>> Enter 2 or more lab quotes <<< | 1 | 0.835 | 1.1333 | $/lb (2016)
Sodium bicarbonate, gran. bgs., c.l., t.l., works, frt. equald. |  |  |  | 100 | [10 empty] | 23.8 | 100 | lb | 2006 | ICIS | 2016-10-10 |  | 0 | #N/A | #N/A | #N/A | #N/A | #N/A | #N/A | #N/A | #N/A |  |  | D12 | >>> Enter 2 or more lab quotes <<< | 100 | 0.238 | 0.32302 | $/lb (2016)
Sodium bicarbonate, gran., fine bgs., c.l., t.l., works, frt. equald. |  |  |  | 100 | [10 empty] | 23.35 | 100 | lb | 2006 | ICIS | 2016-10-10 |  | 0 | #N/A | #N/A | #N/A | #N/A | #N/A | #N/A | #N/A | #N/A |  |  | D12 | >>> Enter 2 or more lab quotes <<< | 100 | 0.2335 | 0.31691 | $/lb (2016)
Sodium bicarbonate, industrial grade 100-lb. bgs., t.l., works, frt. equald. |  |  |  | 100 | [10 empty] | 22.5 | 100 | lb | 2006 | ICIS | 2016-10-10 |  | 0 | #N/A | #N/A | #N/A | #N/A | #N/A | #N/A | #N/A | #N/A |  |  | D12 | >>> Enter 2 or more lab quotes <<< | 100 | 0.225 | 0.30537 | $/lb (2016)
Sodium bicarbonate, USP, coarse 100-lb. bgs., t.l., works, frt. equald. |  |  |  | 100 | [10 empty] | 34.8 | 100 | lb | 2006 | ICIS | 2016-10-10 |  | 0 | #N/A | #N/A | #N/A | #N/A | #N/A | #N/A | #N/A | #N/A |  |  | D12 | >>> Enter 2 or more lab quotes <<< | 100 | 0.348 | 0.47231 | $/lb (2016)
Sodium bicarbonate, USP, powd., reg. grade 100-lb. bgs., t.l., works, frt. equald. |  |  |  | 100 | [10 empty] | 22.8 | 100 | lb | 2006 | ICIS | 2016-10-10 |  | 0 | #N/A | #N/A | #N/A | #N/A | #N/A | #N/A | #N/A | #N/A |  |  | D12 | >>> Enter 2 or more lab quotes <<< | 100 | 0.228 | 0.30945 | $/lb (2016)
Sodium bisulfate, 2,000-lb. bulk bags, t.l., works |  |  |  | 100 | [10 empty] | 18 | 100 | lb | 2006 | ICIS | 2016-10-10 |  | 0 | #N/A | #N/A | #N/A | #N/A | #N/A | #N/A | #N/A | #N/A |  |  | D12 | >>> Enter 2 or more lab quotes <<< | 100 | 0.18 | 0.2443 | $/lb (2016)
Sodium bisulfate, 400-lb. dms., c.l., t.l., works |  |  |  | 100 | [10 empty] | 19.25 | 100 | lb | 2006 | ICIS | 2016-10-10 |  | 0 | #N/A | #N/A | #N/A | #N/A | #N/A | #N/A | #N/A | #N/A |  |  | D12 | >>> Enter 2 or more lab quotes <<< | 100 | 0.1925 | 0.26126 | $/lb (2016)
Sodium bisulfite, anhyd., bgs., c.l., t.l., works, East |  |  |  | 100 | [10 empty] | 32.5 | 100 | lb | 2006 | ICIS | 2016-10-10 |  | 0 | #N/A | #N/A | #N/A | #N/A | #N/A | #N/A | #N/A | #N/A |  |  | D12 | >>> Enter 2 or more lab quotes <<< | 100 | 0.325 | 0.4411 | $/lb (2016)
Sodium bisulfite, photographic grade, 38% soln., works |  |  |  | 100 | [10 empty] | 30 | 100 | lb | 2006 | ICIS | 2016-10-10 |  | 0 | #N/A | #N/A | #N/A | #N/A | #N/A | #N/A | #N/A | #N/A |  |  | D12 | >>> Enter 2 or more lab quotes <<< | 100 | 0.3 | 0.40716 | $/lb (2016)
Sodium bisulfite, soln., 38%, bulk, 100% basis, works, East |  |  |  | 100 | [10 empty] | 24 | 100 | lb | 2006 | ICIS | 2016-10-10 |  | 0 | #N/A | #N/A | #N/A | #N/A | #N/A | #N/A | #N/A | #N/A |  |  | D12 | >>> Enter 2 or more lab quotes <<< | 100 | 0.24 | 0.32573 | $/lb (2016)
Sodium chlorate, 100-lb. dms., c.l., works |  |  |  | 100 | [10 empty] | 482.5 | 1 | ton | 2006 | ICIS | 2016-10-10 |  | 0 | #N/A | #N/A | #N/A | #N/A | #N/A | #N/A | #N/A | #N/A |  |  | D12 | >>> Enter 2 or more lab quotes <<< | 2000 | 0.24125 | 0.32743 | $/lb (2016)
Sodium chlorate, bulk, t.c., t.t., f.o.b. Canadian plant |  |  |  | 100 | [10 empty] | 680 | 1 | tonne | 2006 | ICIS | 2016-10-10 |  | 0 | #N/A | #N/A | #N/A | #N/A | #N/A | #N/A | #N/A | #N/A |  |  | D12 | >>> Enter 2 or more lab quotes <<< | 2204.6226 | 0.30844 | 0.41862 | $/lb (2016)
Sodium chlorate, crystal bulk, t.c., t.t., dlvd., US |  |  |  | 100 | [10 empty] | 397.5 | 1 | ton | 2006 | ICIS | 2016-10-10 |  | 0 | #N/A | #N/A | #N/A | #N/A | #N/A | #N/A | #N/A | #N/A |  |  | D12 | >>> Enter 2 or more lab quotes <<< | 2000 | 0.19875 | 0.26975 | $/lb (2016)
Sodium chlorite, cryst., 80% basis dms., c.l., t.l., works |  |  |  | 100 | [10 empty] | 1.56 | 1 | lb | 2006 | ICIS | 2016-10-10 |  | 0 | #N/A | #N/A | #N/A | #N/A | #N/A | #N/A | #N/A | #N/A |  |  | D12 | >>> Enter 2 or more lab quotes <<< | 1 | 1.56 | 2.1173 | $/lb (2016)
Sodium citrate, USP, gran., dihydrate, 100-lb. bgs., t.l., dlvd. |  |  |  | 100 | [10 empty] | 0.87 | 1 | lb | 2006 | ICIS | 2016-10-10 |  | 0 | #N/A | #N/A | #N/A | #N/A | #N/A | #N/A | #N/A | #N/A |  |  | D12 | >>> Enter 2 or more lab quotes <<< | 1 | 0.87 | 1.1808 | $/lb (2016)
Sodium cyanide, metal finishing grade, dms.,t.l., l.t.l., works |  |  |  | 100 | [10 empty] | 0.56 | 1 | lb | 2006 | ICIS | 2016-10-10 |  | 0 | #N/A | #N/A | #N/A | #N/A | #N/A | #N/A | #N/A | #N/A |  |  | D12 | >>> Enter 2 or more lab quotes <<< | 1 | 0.56 | 0.76004 | $/lb (2016)
Sodium erythorbate, powd., gran. t.l., or mixed t.l., f.o.b. distri. pt. |  |  |  | 100 | [10 empty] | 3.665 | 1 | lb | 2006 | ICIS | 2016-10-10 |  | 0 | #N/A | #N/A | #N/A | #N/A | #N/A | #N/A | #N/A | #N/A |  |  | D12 | >>> Enter 2 or more lab quotes <<< | 1 | 3.665 | 4.9742 | $/lb (2016)
Sodium fluoride, 50 lb., 100-lb. bgs., c.l, f.o.b. El Paso |  |  |  | 100 | [10 empty] | 0.63 | 1 | lb | 2006 | ICIS | 2016-10-10 |  | 0 | #N/A | #N/A | #N/A | #N/A | #N/A | #N/A | #N/A | #N/A |  |  | D12 | >>> Enter 2 or more lab quotes <<< | 1 | 0.63 | 0.85505 | $/lb (2016)
Sodium fluoride, white, 97% 50 lb., 100-lb. bgs. dms., c.l, f.o.b. Tampa |  |  |  | 100 | [10 empty] | 0.6 | 1 | lb | 2006 | ICIS | 2016-10-10 |  | 0 | #N/A | #N/A | #N/A | #N/A | #N/A | #N/A | #N/A | #N/A |  |  | D12 | >>> Enter 2 or more lab quotes <<< | 1 | 0.6 | 0.81433 | $/lb (2016)
Sodium gluconate, tech. 5000-lb. bgs., t.l.,, frt. alld. |  |  |  | 100 | [10 empty] | 0.68 | 1 | lb | 2006 | ICIS | 2016-10-10 |  | 0 | #N/A | #N/A | #N/A | #N/A | #N/A | #N/A | #N/A | #N/A |  |  | D12 | >>> Enter 2 or more lab quotes <<< | 1 | 0.68 | 0.92291 | $/lb (2016)
Sodium hydride, oil dispersion, 60% NaH 220-lb. dms., works |  |  |  | 100 | [10 empty] | 6.15 | 1 | lb | 2006 | ICIS | 2016-10-10 |  | 0 | #N/A | #N/A | #N/A | #N/A | #N/A | #N/A | #N/A | #N/A |  |  | D12 | >>> Enter 2 or more lab quotes <<< | 1 | 6.15 | 8.3469 | $/lb (2016)
Sodium hydrosulfide (sodium sulfhydrate), flake, 70-72%, as is basis bgs., c.l., frt. equald. |  |  |  | 100 | [10 empty] | 725 | 1 | ton | 2006 | ICIS | 2016-10-10 |  | 0 | #N/A | #N/A | #N/A | #N/A | #N/A | #N/A | #N/A | #N/A |  |  | D12 | >>> Enter 2 or more lab quotes <<< | 2000 | 0.3625 | 0.49199 | $/lb (2016)
Sodium hydrosulfide (sodium sulfhydrate), liq., 44-46%, 100% basis tanks, frt. equald. |  |  |  | 100 | [10 empty] | 550 | 1 | ton | 2006 | ICIS | 2016-10-10 |  | 0 | #N/A | #N/A | #N/A | #N/A | #N/A | #N/A | #N/A | #N/A |  |  | D12 | >>> Enter 2 or more lab quotes <<< | 2000 | 0.275 | 0.37323 | $/lb (2016)
Sodium hydrosulfite, soln., t.c., t.t., 90% dry basis, f.o.b. works |  |  |  | 100 | [10 empty] | 0.65 | 1 | lb | 2006 | ICIS | 2016-10-10 |  | 0 | #N/A | #N/A | #N/A | #N/A | #N/A | #N/A | #N/A | #N/A |  |  | D12 | >>> Enter 2 or more lab quotes <<< | 1 | 0.65 | 0.88219 | $/lb (2016)
Sodium hypophosphite, monohydrate, 400-lb. dms., f.o.b. works |  |  |  | 100 | [10 empty] | 1.85 | 1 | lb | 2006 | ICIS | 2016-10-10 |  | 0 | #N/A | #N/A | #N/A | #N/A | #N/A | #N/A | #N/A | #N/A |  |  | D12 | >>> Enter 2 or more lab quotes <<< | 1 | 1.85 | 2.5108 | $/lb (2016)
Sodium phosphate, anhyd., dibasic dms, c.l., t.l., works, frt. equald |  |  |  | 100 | [10 empty] | 79.25 | 100 | lb | 2006 | ICIS | 2016-10-10 |  | 0 | #N/A | #N/A | #N/A | #N/A | #N/A | #N/A | #N/A | #N/A |  |  | D12 | >>> Enter 2 or more lab quotes <<< | 100 | 0.7925 | 1.0756 | $/lb (2016)
Sodium phosphate, anhyd., dibasic, bulk, t.c., t.l., f.o.b. works |  |  |  | 100 | [10 empty] | 76.25 | 100 | lb | 2006 | ICIS | 2016-10-10 |  | 0 | #N/A | #N/A | #N/A | #N/A | #N/A | #N/A | #N/A | #N/A |  |  | D12 | >>> Enter 2 or more lab quotes <<< | 100 | 0.7625 | 1.0349 | $/lb (2016)
Sodium phosphate, monobasic dms., c.l., t.l., works, frt. equald. |  |  |  | 100 | [10 empty] | 81.5 | 100 | lb | 2006 | ICIS | 2016-10-10 |  | 0 | #N/A | #N/A | #N/A | #N/A | #N/A | #N/A | #N/A | #N/A |  |  | D12 | >>> Enter 2 or more lab quotes <<< | 100 | 0.815 | 1.1061 | $/lb (2016)
Sodium phosphate, monobasic, food grade bgs, c.l., t.l., works, frt. equald. |  |  |  | 100 | [10 empty] | 84 | 100 | lb | 2006 | ICIS | 2016-10-10 |  | 0 | #N/A | #N/A | #N/A | #N/A | #N/A | #N/A | #N/A | #N/A |  |  | D12 | >>> Enter 2 or more lab quotes <<< | 100 | 0.84 | 1.1401 | $/lb (2016)
Sodium phosphate, tribasic, anhyd. dms., c.l., t.l., f.o.b. works |  |  |  | 100 | [10 empty] | 80.5 | 100 | lb | 2006 | ICIS | 2016-10-10 |  | 0 | #N/A | #N/A | #N/A | #N/A | #N/A | #N/A | #N/A | #N/A |  |  | D12 | >>> Enter 2 or more lab quotes <<< | 100 | 0.805 | 1.0926 | $/lb (2016)
Sodium phosphate, tribasic, cryst., food grade bgs, c.l., t.l., works, frt. equald. |  |  |  | 100 | [10 empty] | 52.5 | 100 | lb | 2006 | ICIS | 2016-10-10 |  | 0 | #N/A | #N/A | #N/A | #N/A | #N/A | #N/A | #N/A | #N/A |  |  | D12 | >>> Enter 2 or more lab quotes <<< | 100 | 0.525 | 0.71254 | $/lb (2016)
Sodium phosphate, tribasic, cryst., tech. bgs., c.l., t.l., works, frt. equald. |  |  |  | 100 | [10 empty] | 34.75 | 100 | lb | 2006 | ICIS | 2016-10-10 |  | 0 | #N/A | #N/A | #N/A | #N/A | #N/A | #N/A | #N/A | #N/A |  |  | D12 | >>> Enter 2 or more lab quotes <<< | 100 | 0.3475 | 0.47163 | $/lb (2016)
Sodium phosphate, tribasic, food grade bgs., c.l., t.l., works, frt. equald. |  |  |  | 100 | [10 empty] | 90.75 | 100 | lb | 2006 | ICIS | 2016-10-10 |  | 0 | #N/A | #N/A | #N/A | #N/A | #N/A | #N/A | #N/A | #N/A |  |  | D12 | >>> Enter 2 or more lab quotes <<< | 100 | 0.9075 | 1.2317 | $/lb (2016)
Sodium sesquicarbonate, bulk, c.l., t.l., works |  |  |  | 100 | [10 empty] | 257.5 | 1 | ton | 2006 | ICIS | 2016-10-10 |  | 0 | #N/A | #N/A | #N/A | #N/A | #N/A | #N/A | #N/A | #N/A |  |  | D12 | >>> Enter 2 or more lab quotes <<< | 2000 | 0.12875 | 0.17474 | $/lb (2016)
Sodium silicate, 41 deg. solid, 3.22-3.25 ratio bulk, c.l., t.l., frt. equald. |  |  |  | 100 | [10 empty] | 12.025 | 100 | lb | 2006 | ICIS | 2016-10-10 |  | 0 | #N/A | #N/A | #N/A | #N/A | #N/A | #N/A | #N/A | #N/A |  |  | D12 | >>> Enter 2 or more lab quotes <<< | 100 | 0.12025 | 0.16321 | $/lb (2016)
Sodium silicate, solid or glass, 1.95-2.00 ratio bulk, c.l., t.l., works |  |  |  | 100 | [10 empty] | 38 | 100 | lb | 2006 | ICIS | 2016-10-10 |  | 0 | #N/A | #N/A | #N/A | #N/A | #N/A | #N/A | #N/A | #N/A |  |  | D12 | >>> Enter 2 or more lab quotes <<< | 100 | 0.38 | 0.51574 | $/lb (2016)
Sodium silicate, solid or glass, 3.22-3.25 ratio bulk, c.l., t.l., works |  |  |  | 100 | [10 empty] | 35.6 | 100 | lb | 2006 | ICIS | 2016-10-10 |  | 0 | #N/A | #N/A | #N/A | #N/A | #N/A | #N/A | #N/A | #N/A |  |  | D12 | >>> Enter 2 or more lab quotes <<< | 100 | 0.356 | 0.48317 | $/lb (2016)
Sodium sulfate, Gulf bulk, c.l., works, frt. equald. |  |  |  | 100 | [10 empty] | 122.5 | 1 | tonne | 2006 | ICIS | 2016-10-10 |  | 0 | #N/A | #N/A | #N/A | #N/A | #N/A | #N/A | #N/A | #N/A |  |  | D12 | >>> Enter 2 or more lab quotes <<< | 2204.6226 | 0.055565 | 0.075414 | $/lb (2016)
Sodium sulfide, bgs., c.l., t.l., f.o.b. works |  |  |  | 100 | [10 empty] | 36 | 1 | lb | 2006 | ICIS | 2016-10-10 |  | 0 | #N/A | #N/A | #N/A | #N/A | #N/A | #N/A | #N/A | #N/A |  |  | D12 | >>> Enter 2 or more lab quotes <<< | 1 | 36 | 48.8598 | $/lb (2016)
Sodium sulfide, flake, 60/62% dms., c.l., t.l., f.o.b. works |  |  |  | 100 | [10 empty] | 122.5 | 1 | lb | 2006 | ICIS | 2016-10-10 |  | 0 | #N/A | #N/A | #N/A | #N/A | #N/A | #N/A | #N/A | #N/A |  |  | D12 | >>> Enter 2 or more lab quotes <<< | 1 | 122.5 | 166.2589 | $/lb (2016)
Sodium sulfite, anhyd. tech.,95-100%, bags, works. |  |  |  | 100 | [10 empty] | 32.25 | 1 | cwt | 2006 | ICIS | 2016-10-10 |  | 0 | #N/A | #N/A | #N/A | #N/A | #N/A | #N/A | #N/A | #N/A |  |  | D12 | >>> Enter 2 or more lab quotes <<< | 100 | 0.3225 | 0.4377 | $/lb (2016)
Sodium thiosulfate, liquid, 30% bulk, t.t., dry basis |  |  |  | 100 | [10 empty] | 27 | 1 | lb | 2006 | ICIS | 2016-10-10 |  | 0 | #N/A | #N/A | #N/A | #N/A | #N/A | #N/A | #N/A | #N/A |  |  | D12 | >>> Enter 2 or more lab quotes <<< | 1 | 27 | 36.6448 | $/lb (2016)
Sodium thiosulfate, pentahydrate bags, t.l., f.o.b. |  |  |  | 100 | [10 empty] | 0.235 | 1 | lb | 2006 | ICIS | 2016-10-10 |  | 0 | #N/A | #N/A | #N/A | #N/A | #N/A | #N/A | #N/A | #N/A |  |  | D12 | >>> Enter 2 or more lab quotes <<< | 1 | 0.235 | 0.31895 | $/lb (2016)
Sodium tripolyphosphate (STPP), dms., c.l., t.l., f.o.b. works |  |  |  | 100 | [10 empty] | 47.75 | 100 | lb | 2006 | ICIS | 2016-10-10 |  | 0 | #N/A | #N/A | #N/A | #N/A | #N/A | #N/A | #N/A | #N/A |  |  | D12 | >>> Enter 2 or more lab quotes <<< | 100 | 0.4775 | 0.64807 | $/lb (2016)
Sodium tripolyphosphate (STPP), food grade bgs., c.l., t.l., works, frt. equald. |  |  |  | 100 | [10 empty] | 46.25 | 100 | lb | 2006 | ICIS | 2016-10-10 |  | 0 | #N/A | #N/A | #N/A | #N/A | #N/A | #N/A | #N/A | #N/A |  |  | D12 | >>> Enter 2 or more lab quotes <<< | 100 | 0.4625 | 0.62771 | $/lb (2016)
Sodium tripolyphosphate (STPP), tech. bgs., c.l., t.l., f.o.b. works |  |  |  | 100 | [10 empty] | 0.345 | 100 | lb | 2006 | ICIS | 2016-10-10 |  | 0 | #N/A | #N/A | #N/A | #N/A | #N/A | #N/A | #N/A | #N/A |  |  | D12 | >>> Enter 2 or more lab quotes <<< | 100 | 0.00345 | 0.0046824 | $/lb (2016)
Sorbic acid, t.l., 100-lb. dms, dlvd. |  |  |  | 100 | [10 empty] | 55 | 1 | lb | 2006 | ICIS | 2016-10-10 |  | 0 | #N/A | #N/A | #N/A | #N/A | #N/A | #N/A | #N/A | #N/A |  |  | D12 | >>> Enter 2 or more lab quotes <<< | 1 | 55 | 74.6468 | $/lb (2016)
Sorbitol, US Gulf, contract crystal uSG |  |  |  | 100 | [10 empty] | 4.4 | 1 | lb | 2008 | ICIS | 2016-10-10 |  | 0 | #N/A | #N/A | #N/A | #N/A | #N/A | #N/A | #N/A | #N/A |  |  | D12 | >>> Enter 2 or more lab quotes <<< | 1 | 4.4 | 5.1499 | $/lb (2016)
Sorbitol, US Gulf, contract liq. USP USG |  |  |  | 100 | [10 empty] | 0.8 | 1 | lb | 2008 | ICIS | 2016-10-10 |  | 0 | #N/A | #N/A | #N/A | #N/A | #N/A | #N/A | #N/A | #N/A |  |  | D12 | >>> Enter 2 or more lab quotes <<< | 1 | 0.8 | 0.93634 | $/lb (2016)
Sorbitol, US Gulf, spot crystal USG |  |  |  | 100 | [10 empty] | 0.29 | 1 | lb | 2008 | ICIS | 2016-10-10 |  | 0 | #N/A | #N/A | #N/A | #N/A | #N/A | #N/A | #N/A | #N/A |  |  | D12 | >>> Enter 2 or more lab quotes <<< | 1 | 0.29 | 0.33942 | $/lb (2016)
Sorbitol, US Gulf, spot liq. USP USG |  |  |  | 100 | [10 empty] | 0.77 | 1 | lb | 2008 | ICIS | 2016-10-10 |  | 0 | #N/A | #N/A | #N/A | #N/A | #N/A | #N/A | #N/A | #N/A |  |  | D12 | >>> Enter 2 or more lab quotes <<< | 1 | 0.77 | 0.90122 | $/lb (2016)
Soybean oil, (spot cash basis), crude, Decatur |  |  |  | 100 | [10 empty] | 0.28 | 1 | lb | 2006 | ICIS | 2016-10-10 |  | 0 | #N/A | #N/A | #N/A | #N/A | #N/A | #N/A | #N/A | #N/A |  |  | D12 | >>> Enter 2 or more lab quotes <<< | 1 | 0.28 | 0.38002 | $/lb (2016)
Spearmint oil, Chinese, 60%, c.i.f. |  |  |  | 100 | [10 empty] | 25 | 1 | kg | 2006 | ICIS | 2016-10-10 |  | 0 | #N/A | #N/A | #N/A | #N/A | #N/A | #N/A | #N/A | #N/A |  |  | D12 | >>> Enter 2 or more lab quotes <<< | 2.2046 | 11.3398 | 15.3906 | $/lb (2016)
Spearmint oil, Chinese, 80%, c.i.f. |  |  |  | 100 | [10 empty] | 25.5 | 1 | kg | 2006 | ICIS | 2016-10-10 |  | 0 | #N/A | #N/A | #N/A | #N/A | #N/A | #N/A | #N/A | #N/A |  |  | D12 | >>> Enter 2 or more lab quotes <<< | 2.2046 | 11.5666 | 15.6984 | $/lb (2016)
Spearmint oil, Far West, Scotch, f.o.b. |  |  |  | 100 | [10 empty] | 0.3986 | 1 | kg | 2006 | ICIS | 2016-10-10 |  | 0 | #N/A | #N/A | #N/A | #N/A | #N/A | #N/A | #N/A | #N/A |  |  | D12 | >>> Enter 2 or more lab quotes <<< | 2.2046 | 0.1808 | 0.24539 | $/lb (2016)
Spearmint oil, Indian, 60%, c.i.f. |  |  |  | 100 | [10 empty] | 32 | 1 | kg | 2006 | ICIS | 2016-10-10 |  | 0 | #N/A | #N/A | #N/A | #N/A | #N/A | #N/A | #N/A | #N/A |  |  | D12 | >>> Enter 2 or more lab quotes <<< | 2.2046 | 14.515 | 19.6999 | $/lb (2016)
Stearic acid, Asia, rubber grade, f.o.b./c.f.r. |  |  |  | 100 | [10 empty] | 28 | 1 | lb | 2006 | ICIS | 2016-10-10 |  | 0 | #N/A | #N/A | #N/A | #N/A | #N/A | #N/A | #N/A | #N/A |  |  | D12 | >>> Enter 2 or more lab quotes <<< | 1 | 28 | 38.002 | $/lb (2016)
Stearic acid, rubber grade, bulk |  |  |  | 100 | [10 empty] | 0.4015 | 1 | lb | 2006 | ICIS | 2016-10-10 |  | 0 | #N/A | #N/A | #N/A | #N/A | #N/A | #N/A | #N/A | #N/A |  |  | D12 | >>> Enter 2 or more lab quotes <<< | 1 | 0.4015 | 0.54492 | $/lb (2016)
Stearic acid, triple-pressed, bulk |  |  |  | 100 | [10 empty] | 0.295 | 1 | lb | 2006 | ICIS | 2016-10-10 |  | 0 | #N/A | #N/A | #N/A | #N/A | #N/A | #N/A | #N/A | #N/A |  |  | D12 | >>> Enter 2 or more lab quotes <<< | 1 | 0.295 | 0.40038 | $/lb (2016)
Styrene monomer, US Gulf, contract f.o.b. |  |  |  | 100 | [10 empty] | 0.42 | 1 | lb | 2008 | ICIS | 2016-10-10 |  | 0 | #N/A | #N/A | #N/A | #N/A | #N/A | #N/A | #N/A | #N/A |  |  | D12 | >>> Enter 2 or more lab quotes <<< | 1 | 0.42 | 0.49158 | $/lb (2016)
Styrene monomer, US Gulf, spot f.o.b. export |  |  |  | 100 | [10 empty] | 0.725 | 1 | lb | 2008 | ICIS | 2016-10-10 |  | 0 | #N/A | #N/A | #N/A | #N/A | #N/A | #N/A | #N/A | #N/A |  |  | D12 | >>> Enter 2 or more lab quotes <<< | 1 | 0.725 | 0.84856 | $/lb (2016)
Styrene-acrylonitrile resin, clear bulk, f.o.b. plant |  |  |  | 100 | [10 empty] | 0.875 | 1 | lb | 2006 | ICIS | 2016-10-10 |  | 0 | #N/A | #N/A | #N/A | #N/A | #N/A | #N/A | #N/A | #N/A |  |  | D12 | >>> Enter 2 or more lab quotes <<< | 1 | 0.875 | 1.1876 | $/lb (2016)
Styrene-acrylonitrile resin, cryst. bulk, f.o.b. plant |  |  |  | 100 | [10 empty] | 0.875 | 1 | lb | 2006 | ICIS | 2016-10-10 |  | 0 | #N/A | #N/A | #N/A | #N/A | #N/A | #N/A | #N/A | #N/A |  |  | D12 | >>> Enter 2 or more lab quotes <<< | 1 | 0.875 | 1.1876 | $/lb (2016)
Styrene-acrylonitrile resin, nat. bulk, f.o.b. plant |  |  |  | 100 | [10 empty] | 0.655 | 1 | lb | 2006 | ICIS | 2016-10-10 |  | 0 | #N/A | #N/A | #N/A | #N/A | #N/A | #N/A | #N/A | #N/A |  |  | D12 | >>> Enter 2 or more lab quotes <<< | 1 | 0.655 | 0.88898 | $/lb (2016)
Styrene-Butadiene Rubber, Non-oil grade contract f.o.b. USG |  |  |  | 100 | [10 empty] | 0.875 | 1 | lb | 2006 | ICIS | 2016-10-10 |  | 0 | #N/A | #N/A | #N/A | #N/A | #N/A | #N/A | #N/A | #N/A |  |  | D12 | >>> Enter 2 or more lab quotes <<< | 1 | 0.875 | 1.1876 | $/lb (2016)
Styrene-Butadiene Rubber, Non-oil grade spot f.o.b. USG |  |  |  | 100 | [10 empty] | 0.77 | 1 | lb | 2006 | ICIS | 2016-10-10 |  | 0 | #N/A | #N/A | #N/A | #N/A | #N/A | #N/A | #N/A | #N/A |  |  | D12 | >>> Enter 2 or more lab quotes <<< | 1 | 0.77 | 1.0451 | $/lb (2016)
Styrene-Butadiene Rubber, Oil extended grade contract f.o.b. USG |  |  |  | 100 | [10 empty] | 0.775 | 1 | lb | 2006 | ICIS | 2016-10-10 |  | 0 | #N/A | #N/A | #N/A | #N/A | #N/A | #N/A | #N/A | #N/A |  |  | D12 | >>> Enter 2 or more lab quotes <<< | 1 | 0.775 | 1.0518 | $/lb (2016)
Styrene-Butadiene Rubber, Oil extended grade spot f.o.b. USG |  |  |  | 100 | [10 empty] | 0.68 | 1 | lb | 2006 | ICIS | 2016-10-10 |  | 0 | #N/A | #N/A | #N/A | #N/A | #N/A | #N/A | #N/A | #N/A |  |  | D12 | >>> Enter 2 or more lab quotes <<< | 1 | 0.68 | 0.92291 | $/lb (2016)
Sulfamic acid, bgs., c.l., t.l., f.o.b. works |  |  |  | 100 | [10 empty] | 0.665 | 1 | lb | 2006 | ICIS | 2016-10-10 |  | 0 | #N/A | #N/A | #N/A | #N/A | #N/A | #N/A | #N/A | #N/A |  |  | D12 | >>> Enter 2 or more lab quotes <<< | 1 | 0.665 | 0.90255 | $/lb (2016)
Sulfur dioxide, anhyd. (99.9%) 2000 lbs., f.o.b. |  | 64.066 | 0.0026535 | 100 | [10 empty] | 230 | 2000 | lb | 2006 | ICIS | 2016-10-10 |  | 0 | #N/A | #N/A | #N/A | #N/A | #N/A | #N/A | #N/A | #N/A |  |  | D12 | >>> Enter 2 or more lab quotes <<< | 2000 | 0.115 | 0.15608 | $/lb (2016)
Sulfur dioxide, liq. bulk, t.c., t.t., f.o.b. works |  |  |  | 100 | [10 empty] | 408.75 | 1 | ton | 2006 | ICIS | 2016-10-10 |  | 0 | #N/A | #N/A | #N/A | #N/A | #N/A | #N/A | #N/A | #N/A |  |  | D12 | >>> Enter 2 or more lab quotes <<< | 2000 | 0.20438 | 0.27738 | $/lb (2016)
Sulphur, Frasch & recovered, contract del Tampa |  |  |  | 100 | [10 empty] | 0.43 | 1 | tonne | 2008 | ICIS | 2016-10-10 |  | 0 | #N/A | #N/A | #N/A | #N/A | #N/A | #N/A | #N/A | #N/A |  |  | D12 | >>> Enter 2 or more lab quotes <<< | 2204.6226 | 0.00019504 | 0.00022828 | $/lb (2016)
Sulphur, Frasch & recovered, contract f.o.b. Vancouver |  |  |  | 100 | [10 empty] | 344.965 | 1 | tonne | 2008 | ICIS | 2016-10-10 |  | 0 | #N/A | #N/A | #N/A | #N/A | #N/A | #N/A | #N/A | #N/A |  |  | D12 | >>> Enter 2 or more lab quotes <<< | 2204.6226 | 0.15647 | 0.18314 | $/lb (2016)
Sulphuric acid, smelter 100% tanks, works, Gulf Coast |  |  |  | 100 | [10 empty] | 94 | 1 | ton | 2006 | ICIS | 2016-10-10 |  | 0 | #N/A | #N/A | #N/A | #N/A | #N/A | #N/A | #N/A | #N/A |  |  | D12 | >>> Enter 2 or more lab quotes <<< | 2000 | 0.047 | 0.063789 | $/lb (2016)
Sulphuric acid, smelter 100%, tanks, works |  |  |  | 100 | [10 empty] | 56 | 1 | ton | 2006 | ICIS | 2016-10-10 |  | 0 | #N/A | #N/A | #N/A | #N/A | #N/A | #N/A | #N/A | #N/A |  |  | D12 | >>> Enter 2 or more lab quotes <<< | 2000 | 0.028 | 0.038002 | $/lb (2016)
Sulphuric acid, smelter, 93% tanks, dlvd., Northwest |  |  |  | 100 | [10 empty] | 67 | 1 | ton | 2006 | ICIS | 2016-10-10 |  | 0 | #N/A | #N/A | #N/A | #N/A | #N/A | #N/A | #N/A | #N/A |  |  | D12 | >>> Enter 2 or more lab quotes <<< | 2000 | 0.0335 | 0.045467 | $/lb (2016)
Sulphuric acid, smelter, tanks, intro. Southeast |  |  |  | 100 | [10 empty] | 27.5 | 1 | ton | 2006 | ICIS | 2016-10-10 |  | 0 | #N/A | #N/A | #N/A | #N/A | #N/A | #N/A | #N/A | #N/A |  |  | D12 | >>> Enter 2 or more lab quotes <<< | 2000 | 0.01375 | 0.018662 | $/lb (2016)
Sulphuric acid, virgin 100%, tanks, works, East Coast |  |  |  | 100 | [10 empty] | 1450 | 1 | ton | 2006 | ICIS | 2016-10-10 |  | 0 | #N/A | #N/A | #N/A | #N/A | #N/A | #N/A | #N/A | #N/A |  |  | D12 | >>> Enter 2 or more lab quotes <<< | 2000 | 0.725 | 0.98398 | $/lb (2016)
Sulphuric acid, virgin 100%, tanks, works, Midwest |  |  |  | 100 | [10 empty] | 87 | 1 | ton | 2006 | ICIS | 2016-10-10 |  | 0 | #N/A | #N/A | #N/A | #N/A | #N/A | #N/A | #N/A | #N/A |  |  | D12 | >>> Enter 2 or more lab quotes <<< | 2000 | 0.0435 | 0.059039 | $/lb (2016)
Sulphuric acid, virgin 100%, tanks, works, Southeast |  |  |  | 100 | [10 empty] | 94 | 1 | ton | 2006 | ICIS | 2016-10-10 |  | 0 | #N/A | #N/A | #N/A | #N/A | #N/A | #N/A | #N/A | #N/A |  |  | D12 | >>> Enter 2 or more lab quotes <<< | 2000 | 0.047 | 0.063789 | $/lb (2016)
Sulphuric acid, virgin 100%, tanks, works, Southwest |  |  |  | 100 | [10 empty] | 71 | 1 | ton | 2006 | ICIS | 2016-10-10 |  | 0 | #N/A | #N/A | #N/A | #N/A | #N/A | #N/A | #N/A | #N/A |  |  | D12 | >>> Enter 2 or more lab quotes <<< | 2000 | 0.0355 | 0.048181 | $/lb (2016)
Sulphuric acid, virgin 100%, tanks, works, West Coast |  |  |  | 100 | [10 empty] | 73.1 | 1 | ton | 2006 | ICIS | 2016-10-10 |  | 0 | #N/A | #N/A | #N/A | #N/A | #N/A | #N/A | #N/A | #N/A |  |  | D12 | >>> Enter 2 or more lab quotes <<< | 2000 | 0.03655 | 0.049606 | $/lb (2016)
Sunflowerseed oil, crude, Midwest, f.o.b. |  |  |  | 100 | [10 empty] | 85 | 1 | lb | 2006 | ICIS | 2016-10-10 |  | 0 | #N/A | #N/A | #N/A | #N/A | #N/A | #N/A | #N/A | #N/A |  |  | D12 | >>> Enter 2 or more lab quotes <<< | 1 | 85 | 115.3633 | $/lb (2016)
Tall oil acids, 2% or more rosin acid tanks, works, frt. equald. |  |  |  | 100 | [10 empty] | 0.3 | 1 | lb | 2006 | ICIS | 2016-10-10 |  | 0 | #N/A | #N/A | #N/A | #N/A | #N/A | #N/A | #N/A | #N/A |  |  | D12 | >>> Enter 2 or more lab quotes <<< | 1 | 0.3 | 0.40716 | $/lb (2016)
Tall oil acids, less than 2% rosin acid tanks., works, frt. equald. |  |  |  | 100 | [10 empty] | 0.36 | 1 | lb | 2006 | ICIS | 2016-10-10 |  | 0 | #N/A | #N/A | #N/A | #N/A | #N/A | #N/A | #N/A | #N/A |  |  | D12 | >>> Enter 2 or more lab quotes <<< | 1 | 0.36 | 0.4886 | $/lb (2016)
Tall oil, crude, Southeast tanks, works, frt. equald. |  |  |  | 100 | [10 empty] | 105 | 1 | ton | 2006 | ICIS | 2016-10-10 |  | 0 | #N/A | #N/A | #N/A | #N/A | #N/A | #N/A | #N/A | #N/A |  |  | D12 | >>> Enter 2 or more lab quotes <<< | 2000 | 0.0525 | 0.071254 | $/lb (2016)
Tall oil, dist., refined, truckload, bulk, works, frt. equaled. |  |  |  | 100 | [10 empty] | 0.325 | 1 | lb | 2006 | ICIS | 2016-10-10 |  | 0 | #N/A | #N/A | #N/A | #N/A | #N/A | #N/A | #N/A | #N/A |  |  | D12 | >>> Enter 2 or more lab quotes <<< | 1 | 0.325 | 0.4411 | $/lb (2016)
Tall oil, dist., unrefined, truckload, bulk, works, frt. equaled. |  |  |  | 100 | [10 empty] | 0.26 | 1 | lb | 2006 | ICIS | 2016-10-10 |  | 0 | #N/A | #N/A | #N/A | #N/A | #N/A | #N/A | #N/A | #N/A |  |  | D12 | >>> Enter 2 or more lab quotes <<< | 1 | 0.26 | 0.35288 | $/lb (2016)
Tartaric acid, NF 100 lb. bgs., f.o.b. plant |  |  |  | 100 | [10 empty] | 2.375 | 1 | lb | 2006 | ICIS | 2016-10-10 |  | 0 | #N/A | #N/A | #N/A | #N/A | #N/A | #N/A | #N/A | #N/A |  |  | D12 | >>> Enter 2 or more lab quotes <<< | 1 | 2.375 | 3.2234 | $/lb (2016)
Terephthalic acid, purified, t.t., t.c., f.o.b. works |  |  |  | 100 | [10 empty] | 0.42 | 1 | lb | 2006 | ICIS | 2016-10-10 |  | 0 | #N/A | #N/A | #N/A | #N/A | #N/A | #N/A | #N/A | #N/A |  |  | D12 | >>> Enter 2 or more lab quotes <<< | 1 | 0.42 | 0.57003 | $/lb (2016)
tert-Butyl alcohol, syn. tanks, dlvd. E. |  |  |  | 100 | [10 empty] | 0.685 | 1 | lb | 2006 | ICIS | 2016-10-10 |  | 0 | #N/A | #N/A | #N/A | #N/A | #N/A | #N/A | #N/A | #N/A |  |  | D12 | >>> Enter 2 or more lab quotes <<< | 1 | 0.685 | 0.92969 | $/lb (2016)
Tetraethylenepentamine, tanks, f.o.b. |  |  |  | 100 | [10 empty] | 1.7 | 1 | lb | 2006 | ICIS | 2016-10-10 |  | 0 | #N/A | #N/A | #N/A | #N/A | #N/A | #N/A | #N/A | #N/A |  |  | D12 | >>> Enter 2 or more lab quotes <<< | 1 | 1.7 | 2.3073 | $/lb (2016)
Tetrahydrofuran, dms., c.l., t.l., f.o.b. works, list |  |  |  | 100 | [10 empty] | 1.55 | 1 | lb | 2006 | ICIS | 2016-10-10 |  | 0 | #N/A | #N/A | #N/A | #N/A | #N/A | #N/A | #N/A | #N/A |  |  | D12 | >>> Enter 2 or more lab quotes <<< | 1 | 1.55 | 2.1037 | $/lb (2016)
Tetrahydrofuran, tanks, f.o.b. works, list |  |  |  | 100 | [10 empty] | 1.55 | 1 | lb | 2006 | ICIS | 2016-10-10 |  | 0 | #N/A | #N/A | #N/A | #N/A | #N/A | #N/A | #N/A | #N/A |  |  | D12 | >>> Enter 2 or more lab quotes <<< | 1 | 1.55 | 2.1037 | $/lb (2016)
Titanium dioxide, anatase, bgs., 20-ton lots, frt. alld. |  |  |  | 100 | [10 empty] | 0.975 | 1 | lb | 2006 | ICIS | 2016-10-10 |  | 0 | #N/A | #N/A | #N/A | #N/A | #N/A | #N/A | #N/A | #N/A |  |  | D12 | >>> Enter 2 or more lab quotes <<< | 1 | 0.975 | 1.3233 | $/lb (2016)
Titanium dioxide, rutile, reg. 20-ton lots, frt. alld. |  |  |  | 100 | [10 empty] | 0.975 | 1 | lb | 2006 | ICIS | 2016-10-10 |  | 0 | #N/A | #N/A | #N/A | #N/A | #N/A | #N/A | #N/A | #N/A |  |  | D12 | >>> Enter 2 or more lab quotes <<< | 1 | 0.975 | 1.3233 | $/lb (2016)
Titanium dioxide, rutile, slurry shipments 50-ton lots, dry basis, frt. alld. |  |  |  | 100 | [10 empty] | 0.975 | 1 | lb | 2006 | ICIS | 2016-10-10 |  | 0 | #N/A | #N/A | #N/A | #N/A | #N/A | #N/A | #N/A | #N/A |  |  | D12 | >>> Enter 2 or more lab quotes <<< | 1 | 0.975 | 1.3233 | $/lb (2016)
Toluene di-isocyanate, (mixed isomers), 80%, 2,4- and 20% 2,6-isomers jumbo tankcars, dlvd. |  |  |  | 100 | [10 empty] | 1.05 | 1 | lb | 2006 | ICIS | 2016-10-10 |  | 0 | #N/A | #N/A | #N/A | #N/A | #N/A | #N/A | #N/A | #N/A |  |  | D12 | >>> Enter 2 or more lab quotes <<< | 1 | 1.05 | 1.4251 | $/lb (2016)
Toluene, C-grade, US Gulf, spot f.o.b. barges |  |  | 0.867 | 100 | [10 empty] | 3.35 | 1 | gal | 2008 | ICIS | 2016-10-10 |  | 0 | #N/A | #N/A | #N/A | #N/A | #N/A | #N/A | #N/A | #N/A |  |  | D12 | >>> Enter 2 or more lab quotes <<< | 7.2355 | 0.463 | 0.5419 | $/lb (2016)
Toluene, N-grade, US Gulf, spot f.o.b. barges |  |  | 0.867 | 100 | [10 empty] | 3.39 | 1 | gal | 2008 | ICIS | 2016-10-10 |  | 0 | #N/A | #N/A | #N/A | #N/A | #N/A | #N/A | #N/A | #N/A |  |  | D12 | >>> Enter 2 or more lab quotes <<< | 7.2355 | 0.46853 | 0.54837 | $/lb (2016)
Trichloroethylene, US Gulf, spot ex-tank |  |  |  | 100 | [10 empty] | 0.54 | 1 | lb | 2008 | ICIS | 2016-10-10 |  | 0 | #N/A | #N/A | #N/A | #N/A | #N/A | #N/A | #N/A | #N/A |  |  | D12 | >>> Enter 2 or more lab quotes <<< | 1 | 0.54 | 0.63203 | $/lb (2016)
Trichloroethylene, US Gulf, spot f.o.b. USG |  |  |  | 100 | [10 empty] | 0.535 | 1 | lb | 2008 | ICIS | 2016-10-10 |  | 0 | #N/A | #N/A | #N/A | #N/A | #N/A | #N/A | #N/A | #N/A |  |  | D12 | >>> Enter 2 or more lab quotes <<< | 1 | 0.535 | 0.62618 | $/lb (2016)
Triethylene glycol, tanks, f.o.b. Gulf |  |  |  | 100 | [10 empty] | 0.7 | 1 | lb | 2006 | ICIS | 2016-10-10 |  | 0 | #N/A | #N/A | #N/A | #N/A | #N/A | #N/A | #N/A | #N/A |  |  | D12 | >>> Enter 2 or more lab quotes <<< | 1 | 0.7 | 0.95005 | $/lb (2016)
Tripropylene glycol, tanks, f.o.b. |  |  |  | 100 | [10 empty] | 1.2 | 1 | lb | 2006 | ICIS | 2016-10-10 |  | 0 | #N/A | #N/A | #N/A | #N/A | #N/A | #N/A | #N/A | #N/A |  |  | D12 | >>> Enter 2 or more lab quotes <<< | 1 | 1.2 | 1.6287 | $/lb (2016)
Tung oil, tanks, imported |  |  |  | 100 | [10 empty] | 0.85 | 1 | lb | 2007 | ICIS | 2016-10-10 |  | 0 | #N/A | #N/A | #N/A | #N/A | #N/A | #N/A | #N/A | #N/A |  |  | D12 | >>> Enter 2 or more lab quotes <<< | 1 | 0.85 | 1.1165 | $/lb (2016)
Tungsten |  |  |  | 100 | [10 empty] | 24.04 | 1 | kg | 2016 | InvestmentMine | 2018-08-27 | Metals price pulled from Spent Cat Library 09/2018 | 0 | #N/A | #N/A | #N/A | #N/A | #N/A | #N/A | #N/A | #N/A |  |  | D12 | >>> Enter 2 or more lab quotes <<< | 2.2046 | 10.9044 | 10.9044 | $/lb (2016)
Turpentine, crude sulfate tanks, f.o.b. Southeast work |  |  | 0.865 | 100 | [10 empty] | 0.85 | 1 | gal | 2006 | ICIS | 2016-10-10 |  | 0 | #N/A | #N/A | #N/A | #N/A | #N/A | #N/A | #N/A | #N/A |  |  | D12 | >>> Enter 2 or more lab quotes <<< | 7.2188 | 0.11775 | 0.15981 | $/lb (2016)
Urea, granular, US Gulf, spot f.o.b. USG |  |  |  | 100 | [10 empty] | 590 | 1 | ton | 2008 | ICIS | 2016-10-10 |  | 0 | #N/A | #N/A | #N/A | #N/A | #N/A | #N/A | #N/A | #N/A |  |  | D12 | >>> Enter 2 or more lab quotes <<< | 2000 | 0.295 | 0.34527 | $/lb (2016)
Urea, prill, US Gulf, spot f.o.b. USG |  |  |  | 100 | [10 empty] | 570.5 | 1 | ton | 2008 | ICIS | 2016-10-10 |  | 0 | #N/A | #N/A | #N/A | #N/A | #N/A | #N/A | #N/A | #N/A |  |  | D12 | >>> Enter 2 or more lab quotes <<< | 2000 | 0.28525 | 0.33386 | $/lb (2016)
Vanillin, imported, China, FCC, c.i.f. |  |  |  | 100 | [10 empty] | 13.25 | 1 | kg | 2006 | ICIS | 2016-10-10 |  | 0 | #N/A | #N/A | #N/A | #N/A | #N/A | #N/A | #N/A | #N/A |  |  | D12 | >>> Enter 2 or more lab quotes <<< | 2.2046 | 6.0101 | 8.157 | $/lb (2016)
Vanillin, USP dms, f.o.b. works |  |  |  | 100 | [10 empty] | 8.3 | 1 | lb | 2006 | ICIS | 2016-10-10 |  | 0 | #N/A | #N/A | #N/A | #N/A | #N/A | #N/A | #N/A | #N/A |  |  | D12 | >>> Enter 2 or more lab quotes <<< | 1 | 8.3 | 11.2649 | $/lb (2016)
Vetiver oil, Chinese, c.i.f. |  |  |  | 100 | [10 empty] | 60 | 1 | kg | 2006 | ICIS | 2016-10-10 |  | 0 | #N/A | #N/A | #N/A | #N/A | #N/A | #N/A | #N/A | #N/A |  |  | D12 | >>> Enter 2 or more lab quotes <<< | 2.2046 | 27.2155 | 36.9374 | $/lb (2016)
Vetiver oil, Indonesian, dms., c.f.r., Java |  |  |  | 100 | [10 empty] | 60 | 1 | kg | 2006 | ICIS | 2016-10-10 |  | 0 | #N/A | #N/A | #N/A | #N/A | #N/A | #N/A | #N/A | #N/A |  |  | D12 | >>> Enter 2 or more lab quotes <<< | 2.2046 | 27.2155 | 36.9374 | $/lb (2016)
Vinyl acetate monomer, US Gulf, contract list del. |  |  |  | 100 | [10 empty] | 0.675 | 1 | lb | 2008 | ICIS | 2016-10-10 |  | 0 | #N/A | #N/A | #N/A | #N/A | #N/A | #N/A | #N/A | #N/A |  |  | D12 | >>> Enter 2 or more lab quotes <<< | 1 | 0.675 | 0.79003 | $/lb (2016)
Vinyl acetate monomer, US Gulf, spot f.o.b., export |  |  |  | 100 | [10 empty] | 0.575 | 1 | lb | 2008 | ICIS | 2016-10-10 |  | 0 | #N/A | #N/A | #N/A | #N/A | #N/A | #N/A | #N/A | #N/A |  |  | D12 | >>> Enter 2 or more lab quotes <<< | 1 | 0.575 | 0.67299 | $/lb (2016)
Vinyl chloride monomer, US Gulf, spot f.o.b. |  |  |  | 100 | [10 empty] | 0.34 | 1 | lb | 2008 | ICIS | 2016-10-10 |  | 0 | #N/A | #N/A | #N/A | #N/A | #N/A | #N/A | #N/A | #N/A |  |  | D12 | >>> Enter 2 or more lab quotes <<< | 1 | 0.34 | 0.39794 | $/lb (2016)
Wheat germ oil, cold processed |  |  | 0.93 | 100 | [10 empty] | 26 | 1 | gal | 2006 | ICIS | 2016-10-10 |  | 0 | #N/A | #N/A | #N/A | #N/A | #N/A | #N/A | #N/A | #N/A |  |  | D12 | >>> Enter 2 or more lab quotes <<< | 7.7612 | 3.35 | 4.5467 | $/lb (2016)
Xanthan gum, food 100lb dms., f.o.b. works |  |  |  | 100 | [10 empty] | 5 | 1 | lb | 2006 | ICIS | 2016-10-10 |  | 0 | #N/A | #N/A | #N/A | #N/A | #N/A | #N/A | #N/A | #N/A |  |  | D12 | >>> Enter 2 or more lab quotes <<< | 1 | 5 | 6.7861 | $/lb (2016)
Xanthan gum, ind. 100lb dms., f.o.b. works |  |  |  | 100 | [10 empty] | 5 | 1 | lb | 2006 | ICIS | 2016-10-10 |  | 0 | #N/A | #N/A | #N/A | #N/A | #N/A | #N/A | #N/A | #N/A |  |  | D12 | >>> Enter 2 or more lab quotes <<< | 1 | 5 | 6.7861 | $/lb (2016)
Xylenes, US Gulf, f.o.b. barges |  |  | 0.864 | 100 | [10 empty] | 3.51 | 1 | gal | 2008 | ICIS | 2016-10-10 |  | 0 | #N/A | #N/A | #N/A | #N/A | #N/A | #N/A | #N/A | #N/A |  |  | D12 | >>> Enter 2 or more lab quotes <<< | 7.2104 | 0.48679 | 0.56976 | $/lb (2016)
Xylenes, US Gulk, contract f.o.b. |  |  | 0.864 | 100 | [10 empty] | 3.45 | 1 | gal | 2008 | ICIS | 2016-10-10 |  | 0 | #N/A | #N/A | #N/A | #N/A | #N/A | #N/A | #N/A | #N/A |  |  | D12 | >>> Enter 2 or more lab quotes <<< | 7.2104 | 0.47847 | 0.56002 | $/lb (2016)
Zinc borate, tech. 50-lb bgs., 2,000-lb. min., f.o.b. |  |  |  | 100 | [10 empty] | 1.7 | 1 | lb | 2006 | ICIS | 2016-10-10 |  | 0 | #N/A | #N/A | #N/A | #N/A | #N/A | #N/A | #N/A | #N/A |  |  | D12 | >>> Enter 2 or more lab quotes <<< | 1 | 1.7 | 2.3073 | $/lb (2016)
Zinc chloride, tech drms., t.l., l.t.l., works 100lb |  |  |  | 100 | [10 empty] | 29.35 | 1 | lb | 2006 | ICIS | 2016-10-10 |  | 0 | #N/A | #N/A | #N/A | #N/A | #N/A | #N/A | #N/A | #N/A |  |  | D12 | >>> Enter 2 or more lab quotes <<< | 1 | 29.35 | 39.8343 | $/lb (2016)
Zinc chloride, tech., 50% soln., soln. 50% tanks, drms., t.l., l.t.l., works |  |  |  | 100 | [10 empty] | 0.385 | 1 | lb | 2006 | ICIS | 2016-10-10 |  | 0 | #N/A | #N/A | #N/A | #N/A | #N/A | #N/A | #N/A | #N/A |  |  | D12 | >>> Enter 2 or more lab quotes <<< | 1 | 0.385 | 0.52253 | $/lb (2016)
Zinc chromate, basic bgs., 2,000-lb. min., dlvd. |  |  |  | 100 | [10 empty] | 2.27 | 1 | lb | 2006 | ICIS | 2016-10-10 |  | 0 | #N/A | #N/A | #N/A | #N/A | #N/A | #N/A | #N/A | #N/A |  |  | D12 | >>> Enter 2 or more lab quotes <<< | 1 | 2.27 | 3.0809 | $/lb (2016)
Zinc sulfate, agricultral, powd. bulk, works |  |  |  | 100 | [10 empty] | 501 | 1 | ton | 2006 | ICIS | 2016-10-10 |  | 0 | #N/A | #N/A | #N/A | #N/A | #N/A | #N/A | #N/A | #N/A |  |  | D12 | >>> Enter 2 or more lab quotes <<< | 2000 | 0.2505 | 0.33998 | $/lb (2016)
Zinc sulfate, powder, powder t.l., works |  |  |  | 100 | [10 empty] | 680.75 | 1 | ton | 2006 | ICIS | 2016-10-10 |  | 0 | #N/A | #N/A | #N/A | #N/A | #N/A | #N/A | #N/A | #N/A |  |  | D12 | >>> Enter 2 or more lab quotes <<< | 2000 | 0.34037 | 0.46196 | $/lb (2016)
Sodium silicate 41 BE |  |  |  | 100 | [10 empty] | 0.25 | 1 | lb | 2016 | John Super |  |  | 0 | #N/A | #N/A | #N/A | #N/A | #N/A | #N/A | #N/A | #N/A |  |  | D12 | >>> Enter 2 or more lab quotes <<< | 1 | 0.25 | 0.25 | $/lb (2016)
Al(OH)3 |  |  |  | 100 | [10 empty] | 0.3 | 1 | lb | 2016 | John Super |  |  | 0 | #N/A | #N/A | #N/A | #N/A | #N/A | #N/A | #N/A | #N/A |  |  | D12 | >>> Enter 2 or more lab quotes <<< | 1 | 0.3 | 0.3 | $/lb (2016)
NaOH 50% |  |  |  | 50 | [10 empty] | 0.2 | 1 | lb | 2016 | John Super |  |  | 0 | #N/A | #N/A | #N/A | #N/A | #N/A | #N/A | #N/A | #N/A |  |  | D12 | >>> Enter 2 or more lab quotes <<< | 1 | 0.2 | 0.2 | $/lb (2016)
H2SO4 98% |  |  |  | 100 | [10 empty] | 0.05 | 1 | lb | 2016 | John Super |  |  | 0 | #N/A | #N/A | #N/A | #N/A | #N/A | #N/A | #N/A | #N/A |  |  | D12 | >>> Enter 2 or more lab quotes <<< | 1 | 0.05 | 0.05 | $/lb (2016)
Clay |  |  |  | 100 | [10 empty] | 0.05 | 1 | lb | 2016 | John Super |  |  | 0 | #N/A | #N/A | #N/A | #N/A | #N/A | #N/A | #N/A | #N/A |  |  | D12 | >>> Enter 2 or more lab quotes <<< | 1 | 0.05 | 0.05 | $/lb (2016)
La2O3 |  |  |  | 100 | [10 empty] | 1.5 | 1 | lb | 2016 | John Super |  |  | 0 | #N/A | #N/A | #N/A | #N/A | #N/A | #N/A | #N/A | #N/A |  |  | D12 | >>> Enter 2 or more lab quotes <<< | 1 | 1.5 | 1.5 | $/lb (2016)
HCl 31% |  |  |  | 31 | [10 empty] | 0.07 | 1 | lb | 2016 | John Super |  |  | 0 | #N/A | #N/A | #N/A | #N/A | #N/A | #N/A | #N/A | #N/A |  |  | D12 | >>> Enter 2 or more lab quotes <<< | 1 | 0.07 | 0.07 | $/lb (2016)
NH4OH 28% |  |  |  | 28 | [10 empty] | 0.1 | 1 | lb | 2016 | John Super |  |  | 0 | #N/A | #N/A | #N/A | #N/A | #N/A | #N/A | #N/A | #N/A |  |  | D12 | >>> Enter 2 or more lab quotes <<< | 1 | 0.1 | 0.1 | $/lb (2016)
Note on A11: When using the Lab-Scale Log Fit pricing approach, the lab-scale price points are extrapolated to an industrial-scale order size. The Purchase Basis defines that order size.

## Step Library
Step Library - Costs in $/hr at three different scales
Step Name | Small (1 ton/day) | Medium (10 ton/day) | Large (150 ton/day) | Note
Ball forming unit | 100 | 150 |  | N/A at large scale
Crystallizer | 100 | 200 | 300 | -
Dryer, batch vacuum tray | 50 |  |  | Small scale only
Dryer, rotary (40–100 °C) | 75 | 100 | 200 | -
Dryer, rotary (100–300 °C) | 100 | 150 | 300 | For higher temp use kiln
Dryer, spray |  | 300 | 550 | Substitute with rotary dryer at small scale
Extruder, with feeder | 100 | 200 | 425 | Bonnot
Filter, belt vacuum | 125 | 175 | 400 | -
Filter, plate and frame | 75 |  |  | Substitute with belt or rotary vacuum at M/L scale
Filter, rotary vacuum |  | 100 | 300 | Substitute with plate and frame at small scale
Flare | 50 | 75 | 150 | -
Incipient wetness (impregnation) | 75 | 100 | 200 | -
Kiln, batch (300–1290 °C) | 75 |  |  | A.k.a. calciner. Sub with continuous kiln at M/L scale
Kiln, continuous direct (300–1290 °C) |  | 225 | 400 | A.k.a. calciner. Sub with batch kiln at small scale
Kiln, continuous indirect (300–1290 °C) |  | 175 | 325 | A.k.a. calciner. Sub with batch kiln at small scale
Mill | 50 | 100 | 200 | -
Mixer, dry blender | 50 | 100 | 200 | -
Mixer, slurry | 75 | 100 | 200 | Muller
Reactor, simple (mixing) | 30 | 60 | 200 | -
Reactor, multistep | 100 | 175 | 600 | -
Scrubber, NOx | 35 | 75 | 200 | -

## Equip. Library
Category (not in use) | Name | Units for Size, S | S lower | S upper | a | b | n / c | d | e | Function Type | Source | CEPCI | NF Refinery | Year | Pricing Basis Material | Material 1 | Material 2 | Material 3 | Material 4 | Material 5 | Material 6 | Material 7 | Material 8 | Material 9 | Material 10 | Factor 1 | Factor 2 | Factor 3 | Factor 4 | Factor 5 | Factor 6 | Factor 7 | Factor 8 | Factor 9 | Factor 10 | BM Factor (not in use) | Installation Factor (Garrett) | Labor Factor | Note
Agitators
Agitators | Propeller for open tank | Motor hp | 1 | 8 | 0 | 2610 | 0.34 |  |  | 1 - Power Law | Seider 2017 | 567 |  | 2013 |  | Carbon steel | Copper | Stainless steel | Nickel | Monel | Titanium clad | Titanium |  |  |  | 1 | 1.2 | 2 | 2.5 | 2.7 | 3 | 6 |  |  |  | ? | 1.22 | 0 | Includes motor and shaft, direct coupling to motor
Agitators | Propeller for closed vessel | Motor hp | 1 | 8 | 0 | 3740 | 0.17 |  |  | 1 - Power Law | Seider 2017 | 567 |  | 2013 |  | Carbon steel | Copper | Stainless steel | Nickel | Monel | Titanium clad | Titanium |  |  |  | 1 | 1.2 | 2 | 2.5 | 2.7 | 3 | 6 |  |  |  | ? | 1.22 | 0 | Includes motor and shaft, direct coupling to motor, pressures to 150 psig
Agitators | Turbine for open tank | Motor hp | 2 | 60 | 0 | 3730 | 0.54 |  |  | 1 - Power Law | Seider 2017 | 567 |  | 2013 |  | Carbon steel | Copper | Stainless steel | Nickel | Monel | Titanium clad | Titanium |  |  |  | 1 | 1.2 | 2 | 2.5 | 2.7 | 3 | 6 |  |  |  | ? | 1.32 | 0 | Includes motor and shaft, includes speed reducer
Agitators | Turbine for closed vessel | Motor hp | 2 | 60 | 0 | 4105 | 0.57 |  |  | 1 - Power Law | Seider 2017 | 567 |  | 2013 |  | Carbon steel | Copper | Stainless steel | Nickel | Monel | Titanium clad | Titanium |  |  |  | 1 | 1.2 | 2 | 2.5 | 2.7 | 3 | 6 |  |  |  | ? | 1.32 | 0 | Includes motor and shaft, includes speed reducer, pressures to 150 psig
Autoclaves (also see reactors)
Autoclaves (also see reactors) | Autoclave, steel | Vessel volume, gal | 30 | 8000 | 0 | 1185 | 0.52 |  |  | 1 - Power Law | Seider 2017 | 567 |  | 2013 |  | Carbon steel | [9 empty] | 1 | [9 empty] | ? | 1.7 | 0.3 | Includes turbine agitator and heat-transfer jacket, pressures to 300 psig
Autoclaves (also see reactors) | Autoclave, stainless steel | Vessel volume, gal | 30 | 2000 | 0 | 2245 | 0.58 |  |  | 1 - Power Law | Seider 2017 | 567 |  | 2013 |  | Stainless steel | [9 empty] | 1 | [9 empty] | ? | 1.7 | 0.3 | Includes turbine agitator and heat-transfer jacket, pressures to 300 psig
Autoclaves (also see reactors) | Autoclave, glass lined | Vessel volume, gal | 30 | 4000 | 0 | 2085 | 0.54 |  |  | 1 - Power Law | Seider 2017 | 567 |  | 2013 |  | Glass-lined steel | [9 empty] | 1 | [9 empty] | ? | 1.7 | 0.3 | Includes turbine agitator and heat-transfer jacket, pressures to 300 psig
Boilers
Boilers | Steam boiler (Seider) | Heat absorbed, Btu/hr | 500000 | 70000000 | 0 | 0.416 | 0.77 |  |  | 1 - Power Law | Seider 2017 | 567 |  | 2013 |  | Carbon steel | Copper | Stainless steel | Nickel | Monel | Titanium clad | Titanium |  |  |  | 1 | 1.2 | 2 | 2.5 | 2.7 | 3 | 6 |  |  |  | 2.19 | 1.53 | 0.3 | Carbon steel, pressure to 20 atm
Boilers | Boiler, packaged, 14 to 40 bar (Sinnott) | kg/h steam | 5000 | 200000 | 124000 | 10 | 1 |  |  | 1 - Power Law | Sinnott 2013 | 532.9 | 2281.6 | 2010 |  | Carbon steel | Aluminum and bronze | Cast steel | 304 stainless steel | 316 stainless steel | 321 stainless steel | Hastelloy C | Monel | Nickel and Inconel |  | 1 | 1.07 | 1.1 | 1.3 | 1.3 | 1.5 | 1.55 | 1.65 | 1.7 |  | ? | 1.53 | 0.6
Boilers | Boiler, field erected, 10 to 70 bar (Sinnott) | kg/h steam | 20000 | 800000 | 130000 | 53 | 0.9 |  |  | 1 - Power Law | Sinnott 2013 | 532.9 | 2281.6 | 2010 |  | Carbon steel | Aluminum and bronze | Cast steel | 304 stainless steel | 316 stainless steel | 321 stainless steel | Hastelloy C | Monel | Nickel and Inconel |  | 1 | 1.07 | 1.1 | 1.3 | 1.3 | 1.5 | 1.55 | 1.65 | 1.7 |  | ? | 1.53 | 0.6
Column Packings
Column Packings | Packing, 304 ss Raschig rings | m3 | 0 | 1000000000 | 0 | 8000 | 1 |  |  | 1 - Power Law | Sinnott 2013 | 532.9 | 2281.6 | 2010 | 304 ss | 304 stainless steel | [9 empty] | 1 | [9 empty] | 1 | 1.2 | 0
Column Packings | Packing, ceramic intalox saddles | m3 | 0 | 1000000000 | 0 | 2000 | 1 |  |  | 1 - Power Law | Sinnott 2013 | 532.9 | 2281.6 | 2010 | ceramic | Ceramic | [9 empty] | 1 | [9 empty] | 1 | 1.2 | 0
Column Packings | Packing, 304 ss Pall rings | m3 | 0 | 1000000000 | 0 | 8500 | 1 |  |  | 1 - Power Law | Sinnott 2013 | 532.9 | 2281.6 | 2010 | 304 ss | 304 stainless steel | [9 empty] | 1 | [9 empty] | 1 | 1.2 | 0
Column Packings | Packing, PVC structured packing | m3 | 0 | 1000000000 | 0 | 5500 | 1 |  |  | 1 - Power Law | Sinnott 2013 | 532.9 | 2281.6 | 2010 | PVC | PVC | [9 empty] | 1 | [9 empty] | 1 | 1.2 | 0
Column Packings | Packing, 304 ss structured packing, 350 m2/m3 | m3 | 0 | 1000000000 | 0 | 7600 | 1 |  |  | 1 - Power Law | Sinnott 2013 | 532.9 | 2281.6 | 2010 | 304 ss | 304 stainless steel | [9 empty] | 1 | [9 empty] | 1 | 1.2 | 0
Column Packings | Tray, sieve | diameter, m | 0.5 | 5 | 130 | 440 | 1.8 |  |  | 1 - Power Law | Sinnott 2013 | 532.9 | 2281.6 | 2010 |  | Carbon steel | Aluminum and bronze | Cast steel | 304 stainless steel | 316 stainless steel | 321 stainless steel | Hastelloy C | Monel | Nickel and Inconel |  | 1 | 1.07 | 1.1 | 1.3 | 1.3 | 1.5 | 1.55 | 1.65 | 1.7 |  | 1 | 1.2 | 0 | Cost per tray based on a stack of 30 trays
Column Packings | Tray, valve | diameter, m | 0.5 | 5 | 210 | 400 | 1.9 |  |  | 1 - Power Law | Sinnott 2013 | 532.9 | 2281.6 | 2010 |  | Carbon steel | Aluminum and bronze | Cast steel | 304 stainless steel | 316 stainless steel | 321 stainless steel | Hastelloy C | Monel | Nickel and Inconel |  | 1 | 1.07 | 1.1 | 1.3 | 1.3 | 1.5 | 1.55 | 1.65 | 1.7 |  | 1 | 1.2 | 0
Column Packings | Tray, bubble cap | diameter, m | 0.5 | 5 | 340 | 640 | 1.9 |  |  | 1 - Power Law | Sinnott 2013 | 532.9 | 2281.6 | 2010 |  | Carbon steel | Aluminum and bronze | Cast steel | 304 stainless steel | 316 stainless steel | 321 stainless steel | Hastelloy C | Monel | Nickel and Inconel |  | 1 | 1.07 | 1.1 | 1.3 | 1.3 | 1.5 | 1.55 | 1.65 | 1.7 |  | 1 | 1.2 | 0
Crystallizers (Seider)
Crystallizers (Seider) | Crystallizer, continuous cooling, jacketed scraped wall | Length, ft | 15 | 200 | 0 | 16440 | 0.67 |  |  | 1 - Power Law | Seider 2017 | 567 |  | 2013 | Stainless steel | Carbon steel | Copper | Stainless steel | Nickel | Monel | Titanium clad | Titanium |  |  |  | 0.5 | 0.6 | 1 | 1.25 | 1.35 | 1.5 | 3 |  |  |  | 2.06 | 1.8 | 0.16 | Stainless steel
Crystallizers (Seider) | Crystallizer, continuous evaporative, forced circulation | Tons crystals / day | 10 | 1000 | 0 | 39575 | 0.56 |  |  | 1 - Power Law | Seider 2017 | 567 |  | 2013 | Carbon steel | Carbon steel | Copper | Stainless steel | Nickel | Monel | Titanium clad | Titanium |  |  |  | 1 | 1.2 | 2 | 2.5 | 2.7 | 3 | 6 |  |  |  | 2.06 | 1.8 | 0.16
Crystallizers (Seider) | Crystallizer, continuous evaporative, draft-tube baffled | Tons crystals / day | 10 | 250 | 0 | 31980 | 0.63 |  |  | 1 - Power Law | Seider 2017 | 567 |  | 2013 | Carbon steel | Carbon steel | Copper | Stainless steel | Nickel | Monel | Titanium clad | Titanium |  |  |  | 1 | 1.2 | 2 | 2.5 | 2.7 | 3 | 6 |  |  |  | 2.06 | 1.8 | 0.16
Crystallizers (Seider) | Crystallizer, batch evaporative | Volume, ft3 | 50 | 1000 | 0 | 46380 | 0.41 |  |  | 1 - Power Law | Seider 2017 | 567 |  | 2013 | Stainless steel | Carbon steel | Copper | Stainless steel | Nickel | Monel | Titanium clad | Titanium |  |  |  | 0.5 | 0.6 | 1 | 1.25 | 1.35 | 1.5 | 3 |  |  |  | 2.06 | 1.8 | 0.16 | Stainless steel
Crystallizers (Sinnott)
Crystallizers (Sinnott) | Crystallizer, scraped surface | length, m | 7 | 280 | 10000 | 13200 | 0.8 |  |  | 1 - Power Law | Sinnott 2013 | 532.9 | 2281.6 | 2010 |  | Carbon steel | Aluminum and bronze | Cast steel | 304 stainless steel | 316 stainless steel | 321 stainless steel | Hastelloy C | Monel | Nickel and Inconel |  | 1 | 1.07 | 1.1 | 1.3 | 1.3 | 1.5 | 1.55 | 1.65 | 1.7 |  | 2.06 | 1.8 | 0.16
Drives Other than Electric Motors
Non-Electric Drives | Steam turbine (noncondensing) | Shaft power, hp | 250 | 10000 | 0 | 10660 | 0.41 |  |  | 1 - Power Law | Seider 2017 | 567 |  | 2013 | Carbon steel | Carbon steel | Copper | Stainless steel | Nickel | Monel | Titanium clad | Titanium |  |  |  | 1 | 1.2 | 2 | 2.5 | 2.7 | 3 | 6 |  |  |  | 3.3 | 1.75 | 0
Non-Electric Drives | Steam turbine (condensing) | Shaft power, hp | 250 | 10000 | 0 | 28350 | 0.405 |  |  | 1 - Power Law | Seider 2017 | 567 |  | 2013 | Carbon steel | Carbon steel | Copper | Stainless steel | Nickel | Monel | Titanium clad | Titanium |  |  |  | 1 | 1.2 | 2 | 2.5 | 2.7 | 3 | 6 |  |  |  | 3.3 | 1.75 | 0
Non-Electric Drives | Gas turbine | Shaft power, hp | 100 | 10000 | 0 | 2835 | 0.76 |  |  | 1 - Power Law | Seider 2017 | 567 |  | 2013 | Carbon steel | Carbon steel | Copper | Stainless steel | Nickel | Monel | Titanium clad | Titanium |  |  |  | 1 | 1.2 | 2 | 2.5 | 2.7 | 3 | 6 |  |  |  | 3.3 | 1.75 | 0
Non-Electric Drives | Internal combustion engine | Shaft power, hp | 100 | 4000 | 0 | 1588 | 0.75 |  |  | 1 - Power Law | Seider 2017 | 567 |  | 2013 | Carbon steel | Carbon steel | Copper | Stainless steel | Nickel | Monel | Titanium clad | Titanium |  |  |  | 1 | 1.2 | 2 | 2.5 | 2.7 | 3 | 6 |  |  |  | 3.3 | 1.75 | 0
Dryers
Dryers | Dryer, batch tray (Seider) | Tray area, ft2 | 20 | 200 | 0 | 4400 | 0.35 |  |  | 1 - Power Law | Seider 2017 | 567 |  | 2013 | Stainless steel | Carbon steel | Copper | Stainless steel | Nickel | Monel | Titanium clad | Titanium |  |  |  | 0.5 | 0.6 | 1 | 1.25 | 1.35 | 1.5 | 3 |  |  |  | 2.06 | 1.64 | 0.5 | Stainless steel
Dryers | Dryer, direct-heat rotary (Seider) | Drum peripheral area, ft2 | 200 | 3000 | 10.522 | 0.1003 | 0.04303 | 0 | 0 | 2 - Poly Exp | Seider 2017 | 567 |  | 2013 | Stainless steel | Carbon steel | Copper | Stainless steel | Nickel | Monel | Titanium clad | Titanium |  |  |  | 0.5 | 0.6 | 1 | 1.25 | 1.35 | 1.5 | 3 |  |  |  | 2.06 | 1.64 | 0.5 | Stainless steel
Dryers | Dryer, indirect-heat steam-tube rotary (Seider) | Heat-transfer area, ft2 | 100 | 1400 | 0 | 1520 | 0.8 |  |  | 1 - Power Law | Seider 2017 | 567 |  | 2013 | Stainless steel | Carbon steel | Copper | Stainless steel | Nickel | Monel | Titanium clad | Titanium |  |  |  | 0.5 | 0.6 | 1 | 1.25 | 1.35 | 1.5 | 3 |  |  |  | 2.06 | 1.64 | 0.5 | Stainless steel
Dryers | Dryer, drum (Seider) | Heat-transfer area, ft2 | 60 | 480 | 0 | 32000 | 0.49 |  |  | 1 - Power Law | Seider 2017 | 567 |  | 2013 | Stainless steel | Carbon steel | Copper | Stainless steel | Nickel | Monel | Titanium clad | Titanium |  |  |  | 0.5 | 0.6 | 1 | 1.25 | 1.35 | 1.5 | 3 |  |  |  | 2.06 | 1.64 | 0.5 | Stainless steel
Dryers | Dryer, spray (Seider) | Evaporation rate, lb/hr | 30 | 3000 | 8.5133 | 0.9847 | -0.0561 | 0 | 0 | 2 - Poly Exp | Seider 2017 | 567 |  | 2013 | Stainless steel | Carbon steel | Copper | Stainless steel | Nickel | Monel | Titanium clad | Titanium |  |  |  | 0.5 | 0.6 | 1 | 1.25 | 1.35 | 1.5 | 3 |  |  |  | 2.06 | 1.64 | 1 | Stainless steel
Dryers | Dryer, steam-tube 1.0 m diameter, 21-58 m2 (Perry's) | Free tube surface area, m2 | 21 | 58 | 0 | 64317.3292 | 0.2798 |  |  | 1 - Power Law | Perry's 8th |  |  | 1994 |  | Carbon steel | 304 stainless steel | [8 empty] | 1 | 1.75 | [8 empty] | 2.06 | 1.64 | 0.5 | Overall diameter 0.965 m, containing 14 tubes of 114 mm diameter. Information from Swenson Process Equipment as reproduced in Perry's 8th ed. Scaling is done by increasing length (e.g.for diameter = 0.965 m and length = 4.572 m, tube surface area = 21.4 m2, while for diameter = 0.965 m and length = 9.144 m, tube surface area = 44.6 m2).
Dryers | Dryer, steam-tube 1.4 m diameter, 58-135 m2 (Perry's) | Free tube surface area, m2 | 58 | 135 | 0 | 47038.997 | 0.35637 |  |  | 1 - Power Law | Perry's 8th |  |  | 1994 |  | Carbon steel | 304 stainless steel | [8 empty] | 1 | 1.75 | [8 empty] | 2.06 | 1.64 | 0.5 | Overall diameter 1.372 m, containing 18 tubes of 114 mm diameter and 18 tubes of 63.5 mm diameter. Information from Swenson Process Equipment as reproduced in Perry's 8th ed. Scaling is done by increasing length (e.g.for diameter = 0.965 m and length = 4.572 m, tube surface area = 21.4 m2, while for diameter = 0.965 m and length = 9.144 m, tube surface area = 44.6 m2).
Dryers | Dryer, steam-tube 1.8 m diameter, 118-350 m2 (Perry's) | Free tube surface area, m2 | 118 | 350 | 0 | 45048.1512 | 0.34885 |  |  | 1 - Power Law | Perry's 8th |  |  | 1994 |  | Carbon steel | 304 stainless steel | [8 empty] | 1 | 1.75 | [8 empty] | 2.06 | 1.64 | 0.5 | Overall diameter 1.829 m, containing 27 tubes of 114 mm diameter and 27 tubes of 76.2 mm diameter. Information from Swenson Process Equipment as reproduced in Perry's 8th ed. Scaling is done by increasing length (e.g.for diameter = 0.965 m and length = 4.572 m, tube surface area = 21.4 m2, while for diameter = 0.965 m and length = 9.144 m, tube surface area = 44.6 m2).
Dryers | Dryer, steam-tube 2.4 m diameter, 350-1200 m2 (Perry's) | Free tube surface area, m2 | 350 | 1200 | 0 | 5627.9601 | 0.76527 |  |  | 1 - Power Law | Perry's 8th |  |  | 1994 |  | Carbon steel | 304 stainless steel | [8 empty] | 1 | 1.75 | [8 empty] | 2.06 | 1.64 | 0.5 | Overall diameter 2.438 m, containing 90 tubes of 114 mm diameter. Information from Swenson Process Equipment as reproduced in Perry's 8th ed. Scaling is done by increasing length (e.g.for diameter = 0.965 m and length = 4.572 m, tube surface area = 21.4 m2, while for diameter = 0.965 m and length = 9.144 m, tube surface area = 44.6 m2). Values above 800 m2 exceed the range provided by Swenson, assuming length can be extended to ~37 m, and should be considered tentative. Override the upper limit, if desired, by setting "S upper" in the Equipment Library to 800. This will restrict available sizes to those provided by Swenson.
Dryers | Dryer, direct contact rotary, direct heated (Sinnott) | m2 | 11 | 180 | 15000 | 10500 | 0.9 |  |  | 1 - Power Law | Sinnott 2013 | 532.9 | 2281.6 | 2010 |  | Carbon steel | Aluminum and bronze | Cast steel | 304 stainless steel | 316 stainless steel | 321 stainless steel | Hastelloy C | Monel | Nickel and Inconel |  | 1 | 1.07 | 1.1 | 1.3 | 1.3 | 1.5 | 1.55 | 1.65 | 1.7 |  | 2.06 | 1.64 | 0.5
Dryers | Dryer, atmospheric tray batch (Sinnott) | area, m2 | 3 | 20 | 10000 | 7900 | 0.5 |  |  | 1 - Power Law | Sinnott 2013 | 532.9 | 2281.6 | 2010 |  | Carbon steel | Aluminum and bronze | Cast steel | 304 stainless steel | 316 stainless steel | 321 stainless steel | Hastelloy C | Monel | Nickel and Inconel |  | 1 | 1.07 | 1.1 | 1.3 | 1.3 | 1.5 | 1.55 | 1.65 | 1.7 |  | 2.06 | 1.64 | 0.5
Dryers | Dryer, spray (Sinnott) | evap rate kg/h | 400 | 4000 | 410000 | 2200 | 0.7 |  |  | 1 - Power Law | Sinnott 2013 | 532.9 | 2281.6 | 2010 |  | Carbon steel | Aluminum and bronze | Cast steel | 304 stainless steel | 316 stainless steel | 321 stainless steel | Hastelloy C | Monel | Nickel and Inconel |  | 1 | 1.07 | 1.1 | 1.3 | 1.3 | 1.5 | 1.55 | 1.65 | 1.7 |  | 2.06 | 1.64 | 1
Dust Collectors
Dust Collectors | Bag filter | Gas flow rate, actual ft3/min | 5000 | 2000000 | 10.3838 | -0.4381 | 0.055563 | 0 | 0 | 2 - Poly Exp | Seider 2017 | 567 |  | 2013 | Carbon steel | Carbon steel | Copper | Stainless steel | Nickel | Monel | Titanium clad | Titanium |  |  |  | 1 | 1.2 | 2 | 2.5 | 2.7 | 3 | 6 |  |  |  | 2.32 | 1.9 | 0.1 | Dust particles 0.1–50 microns in size
Dust Collectors | Cyclone | Gas flow rate, actual ft3/min | 200 | 100000 | 9.3485 | -0.7892 | 0.08487 | 0 | 0 | 2 - Poly Exp | Seider 2017 | 567 |  | 2013 | Carbon steel | Carbon steel | Copper | Stainless steel | Nickel | Monel | Titanium clad | Titanium |  |  |  | 1 | 1.2 | 2 | 2.5 | 2.7 | 3 | 6 |  |  |  | ? | 1.9 | 0 | Dust particles 10–1000 microns in size
Dust Collectors | Electrostatic precipitator | Gas flow rate, actual ft3/min | 10000 | 2000000 | 11.8058 | -0.53 | 0.05454 | 0 | 0 | 2 - Poly Exp | Seider 2017 | 567 |  | 2013 | Carbon steel | Carbon steel | Copper | Stainless steel | Nickel | Monel | Titanium clad | Titanium |  |  |  | 1 | 1.2 | 2 | 2.5 | 2.7 | 3 | 6 |  |  |  | ? | 1.9 | 0.1 | Dust particles 0.01–10 microns in size
Dust Collectors | Venturi scrubber | Gas flow rate, actual ft3/min | 2000 | 20000 | 9.7413 | -0.3281 | 0.05 | 0 | 0 | 2 - Poly Exp | Seider 2017 | 567 |  | 2013 | Carbon steel | Carbon steel | Copper | Stainless steel | Nickel | Monel | Titanium clad | Titanium |  |  |  | 1 | 1.2 | 2 | 2.5 | 2.7 | 3 | 6 |  |  |  | ? | 1.9 | 0.1 | Dust particles 0.1–100 microns in size
Evaporators (Seider)
Evaporators (Seider) | Evaporator, horizontal tube | Heat transfer area, ft2 | 100 | 8000 | 0 | 4604 | 0.53 |  |  | 1 - Power Law | Seider 2017 | 567 |  | 2013 | Carbon steel | Carbon steel | Copper | Stainless steel | Nickel | Monel | Titanium clad | Titanium |  |  |  | 1 | 1.2 | 2 | 2.5 | 2.7 | 3 | 6 |  |  |  | 2.45 | 2.09 | 0.25
Evaporators (Seider) | Evaporator, long-tube vertical (rising film) | Heat transfer area, ft2 | 100 | 8000 | 0 | 6464 | 0.55 |  |  | 1 - Power Law | Seider 2017 | 567 |  | 2013 | Carbon steel | Carbon steel | Copper | Stainless steel | Nickel | Monel | Titanium clad | Titanium |  |  |  | 1 | 1.2 | 2 | 2.5 | 2.7 | 3 | 6 |  |  |  | 2.45 | 2.09 | 0.25
Evaporators (Seider) | Evaporator, forced circulation | Heat transfer area, ft2 | 150 | 8000 | 8.0369 | 0.6994 | -4e-05 | 0 | 0 | 2 - Poly Exp | Seider 2017 | 567 |  | 2013 | Carbon steel | Carbon steel | Copper | Stainless steel | Nickel | Monel | Titanium clad | Titanium |  |  |  | 1 | 1.2 | 2 | 2.5 | 2.7 | 3 | 6 |  |  |  | 2.45 | 2.09 | 0.25
Evaporators (Seider) | Evaporator, falling film | Heat transfer area, ft2 | 150 | 4000 | 0 | 13700 | 0.68 |  |  | 1 - Power Law | Seider 2017 | 567 |  | 2013 | Stainless steel tubes, carbon steel shell | SS tubes, CS shell | [9 empty] | 1 | [9 empty] | 2.45 | 2.09 | 0.25 | Stainless steel tubes, carbon steel shell
Evaporators (other sources)
Evaporators (other sources) | Evaporator, vertical tube | area, m2 | 11 | 640 | 330 | 36000 | 0.55 |  |  | 1 - Power Law | Sinnott 2013 | 532.9 | 2281.6 | 2010 |  | Carbon steel | Aluminum and bronze | Cast steel | 304 stainless steel | 316 stainless steel | 321 stainless steel | Hastelloy C | Monel | Nickel and Inconel |  | 1 | 1.07 | 1.1 | 1.3 | 1.3 | 1.5 | 1.55 | 1.65 | 1.7 |  | 2.45 | 2.09 | 0.25
Evaporators (other sources) | Evaporator, agitated falling film | area, m2 | 0.5 | 12 | 88000 | 65500 | 0.75 |  |  | 1 - Power Law | Sinnott 2013 | 532.9 | 2281.6 | 2010 | 304 ss | Carbon steel | Aluminum and bronze | Cast steel | 304 stainless steel | 316 stainless steel | 321 stainless steel | Hastelloy C | Monel | Nickel and Inconel |  | 0.76923 | 0.82308 | 0.84615 | 1 | 1 | 1.1538 | 1.1923 | 1.2692 | 1.3077 |  | 2.45 | 2.09 | 0.25
Evaporators (other sources) | Evaporator, short tube and horizontal spray tube | Heat transfer surface area, A (m2) | 30 | 300 | 0 | 13719.9301 | 0.38021 |  |  | 1 - Power Law | Ulrich 2004 | 400 |  | 2004 |  | Carbon steel | Copper alloy | Stainless steel | Nickel alloy | Titanium | [5 empty] | 1 | 1.931 | 3.2069 | 3.7931 | 8.9655 | [5 empty] | 2.9 | 2.09 | 0.25
Expression
Expression | Screw press | Wet solids flow rate, lb/hr | 150 | 12000 | 11.0991 | -0.358 | 0.05853 | 0 | 0 | 2 - Poly Exp | Seider 2017 | 567 |  | 2013 | Stainless steel | Carbon steel | Copper | Stainless steel | Nickel | Monel | Titanium clad | Titanium |  |  |  | 0.5 | 0.6 | 1 | 1.25 | 1.35 | 1.5 | 3 |  |  |  | ? | 2.05 | 0.1 | Stainless steel
Expression | Roll press | Wet solids flow rate, lb/hr | 150 | 12000 | 10.9807 | -0.4467 | 0.06136 | 0 | 0 | 2 - Poly Exp | Seider 2017 | 567 |  | 2013 | Stainless steel | Carbon steel | Copper | Stainless steel | Nickel | Monel | Titanium clad | Titanium |  |  |  | 0.5 | 0.6 | 1 | 1.25 | 1.35 | 1.5 | 3 |  |  |  | ? | 2.05 | 0.1 | Stainless steel
Flares
Flares | Flare, ground mounted | Waste gas flow rate, lb/hr | 2500 | 200000 | 0 | 461.4461 | 0.39314 |  |  | 1 - Power Law | Garrett 1989 | 320 |  | 1987 |  | Standard | Below 60 Btu/ft3 | Above 1000 Btu/ft3 | Corrosive | [6 empty] | 1 | 0.3 | 0.3 | 2 | [6 empty] | ? | 1.45 | 0.1 | Standard cost for 60–1000 Btu/ft3, non-corrosive. Use material factors for other scenarios.
Flares | Flare, elevated (40 ft) | Waste gas flow rate, lb/hr | 2500 | 210000 | 0 | 314.7602 | 0.59464 |  |  | 1 - Power Law | Garrett 1989 | 320 |  | 1987 |  | Standard | Below 60 Btu/ft3 | Above 1000 Btu/ft3 | Corrosive | [6 empty] | 1 | 0.8 | 0.8 | 2 | [6 empty] | ? | 1.45 | 0.1 | Standard cost for 60–1000 Btu/ft3, non-corrosive. Use material factors for other scenarios.
Fired Heaters / Furnaces (Seider)
Fired Heaters / Furnaces (Seider) | Heater, general purpose (box furnace) | Heat duty, Btu/hr | 10000000 | 500000000 | -0.15241 | 0.785 | 0 | 0 | 0 | 2 - Poly Exp | Seider 2017 | 567 |  | 2013 |  | Carbon steel tubes | Cr-Mo tubes | Stainless steel tubes | [7 empty] | 1 | 1.4 | 1.7 | [7 empty] | 2.19 | 1.52 | 0.3 | Gas or fuel oil; up to 500 psig, for 500–3000 psig multiply purchase price by pressure factor = [0.986 – 0.0035*(P, psig) + 0.0175*(P, psig)^2]
Fired Heaters / Furnaces (Seider) | Heater, reformer | Heat absorbed, Btu/hr | 10000000 | 50000000 | 0 | 0.974 | 0.81 |  |  | 1 - Power Law | Seider 2017 | 567 |  | 2013 |  | Carbon steel | Copper | Stainless steel | Nickel | Monel | Titanium clad | Titanium |  |  |  | 1 | 1.2 | 2 | 2.5 | 2.7 | 3 | 6 |  |  |  | 2.19 | 1.52 | 0.3 | Carbon steel, pressure to 10 atm
Fired Heaters / Furnaces (Seider) | Heater, pyrolysis | Heat absorbed, Btu/hr | 10000000 | 500000000 | 0 | 0.737 | 0.81 |  |  | 1 - Power Law | Seider 2017 | 567 |  | 2013 |  | Carbon steel | Copper | Stainless steel | Nickel | Monel | Titanium clad | Titanium |  |  |  | 1 | 1.2 | 2 | 2.5 | 2.7 | 3 | 6 |  |  |  | 2.19 | 1.52 | 0.3 | Carbon steel, pressure to 10 atm
Fired Heaters / Furnaces (Seider) | Heater, hot water | Heat absorbed, Btu/hr | 500000 | 70000000 | 9.7188 | -0.3769 | 0.03434 | 0 | 0 | 2 - Poly Exp | Seider 2017 | 567 |  | 2013 |  | Carbon steel | Copper | Stainless steel | Nickel | Monel | Titanium clad | Titanium |  |  |  | 1 | 1.2 | 2 | 2.5 | 2.7 | 3 | 6 |  |  |  | 2.19 | 1.52 | 0.3
Fired Heaters / Furnaces (Seider) | Heater, molten salt, mineral and silicon oils | Heat absorbed, Btu/hr | 500000 | 70000000 | 0 | 13.97 | 0.64 |  |  | 1 - Power Law | Seider 2017 | 567 |  | 2013 |  | Carbon steel | Copper | Stainless steel | Nickel | Monel | Titanium clad | Titanium |  |  |  | 1 | 1.2 | 2 | 2.5 | 2.7 | 3 | 6 |  |  |  | 2.19 | 1.52 | 0.3
Fired Heaters / Furnaces (Seider) | Heater, Dowtherm A | Heat absorbed, Btu/hr | 500000 | 70000000 | 0 | 14.45 | 0.65 |  |  | 1 - Power Law | Seider 2017 | 567 |  | 2013 |  | Carbon steel | Copper | Stainless steel | Nickel | Monel | Titanium clad | Titanium |  |  |  | 1 | 1.2 | 2 | 2.5 | 2.7 | 3 | 6 |  |  |  | 2.19 | 1.52 | 0.3
Furnaces (Sinnott)
Furnaces (Sinnott) | Furnace, cylindrical | duty, MW | 0.2 | 60 | 80000 | 109000 | 0.8 |  |  | 1 - Power Law | Sinnott 2013 | 532.9 | 2281.6 | 2010 |  | Carbon steel | Aluminum and bronze | Cast steel | 304 stainless steel | 316 stainless steel | 321 stainless steel | Hastelloy C | Monel | Nickel and Inconel |  | 1 | 1.07 | 1.1 | 1.3 | 1.3 | 1.5 | 1.55 | 1.65 | 1.7 |  | 2 | 1.52 | 0.3
Furnaces (Sinnott) | Furnace, box | duty, MW | 30 | 120 | 43000 | 111000 | 0.8 |  |  | 1 - Power Law | Sinnott 2013 | 532.9 | 2281.6 | 2010 |  | Carbon steel | Aluminum and bronze | Cast steel | 304 stainless steel | 316 stainless steel | 321 stainless steel | Hastelloy C | Monel | Nickel and Inconel |  | 1 | 1.07 | 1.1 | 1.3 | 1.3 | 1.5 | 1.55 | 1.65 | 1.7 |  | 2 | 1.52 | 0.3
Heat Exchangers (Sinnott)
Heat Exchangers (Sinnott) | Heat exchanger, floating head shell and tube | area, m2 | 10 | 1000 | 32000 | 70 | 1.2 |  |  | 1 - Power Law | Sinnott 2013 | 532.9 | 2281.6 | 2010 |  | Carbon steel | Aluminum and bronze | Cast steel | 304 stainless steel | 316 stainless steel | 321 stainless steel | Hastelloy C | Monel | Nickel and Inconel |  | 1 | 1.07 | 1.1 | 1.3 | 1.3 | 1.5 | 1.55 | 1.65 | 1.7 |  | 3.17 | 1.61 | 0.05
Heat Exchangers (Sinnott) | Heat exchanger, double pipe | area, m2 | 1 | 80 | 1900 | 2500 | 1 |  |  | 1 - Power Law | Sinnott 2013 | 532.9 | 2281.6 | 2010 |  | Carbon steel | Aluminum and bronze | Cast steel | 304 stainless steel | 316 stainless steel | 321 stainless steel | Hastelloy C | Monel | Nickel and Inconel |  | 1 | 1.07 | 1.1 | 1.3 | 1.3 | 1.5 | 1.55 | 1.65 | 1.7 |  | 1.8 | 1.61 | 0.05
Heat Exchangers (Sinnott) | Heat exchanger, thermosiphon reboiler | area, m2 | 10 | 500 | 30400 | 122 | 1.1 |  |  | 1 - Power Law | Sinnott 2013 | 532.9 | 2281.6 | 2010 |  | Carbon steel | Aluminum and bronze | Cast steel | 304 stainless steel | 316 stainless steel | 321 stainless steel | Hastelloy C | Monel | Nickel and Inconel |  | 1 | 1.07 | 1.1 | 1.3 | 1.3 | 1.5 | 1.55 | 1.65 | 1.7 |  | ? | 1.61 | 0.05
Heat Exchangers (Sinnott) | Heat exchanger, U-tube kettle reboiler | area, m2 | 10 | 500 | 29000 | 400 | 0.9 |  |  | 1 - Power Law | Sinnott 2013 | 532.9 | 2281.6 | 2010 |  | Carbon steel | Aluminum and bronze | Cast steel | 304 stainless steel | 316 stainless steel | 321 stainless steel | Hastelloy C | Monel | Nickel and Inconel |  | 1 | 1.07 | 1.1 | 1.3 | 1.3 | 1.5 | 1.55 | 1.65 | 1.7 |  | ? | 1.61 | 0.05
Heat Exchangers (Sinnott) | Heat exchanger, U-tube shell and tube | area, m2 | 10 | 1000 | 28000 | 54 | 1.2 |  |  | 1 - Power Law | Sinnott 2013 | 532.9 | 2281.6 | 2010 |  | Carbon steel | Aluminum and bronze | Cast steel | 304 stainless steel | 316 stainless steel | 321 stainless steel | Hastelloy C | Monel | Nickel and Inconel |  | 1 | 1.07 | 1.1 | 1.3 | 1.3 | 1.5 | 1.55 | 1.65 | 1.7 |  | 3.17 | 1.61 | 0.05
Heat Exchangers (Sinnott) | Heat exchanger, plate and frame | area, m2 | 1 | 500 | 1600 | 210 | 0.95 |  |  | 1 - Power Law | Sinnott 2013 | 532.9 | 2281.6 | 2010 | 304 ss | Carbon steel | Aluminum and bronze | Cast steel | 304 stainless steel | 316 stainless steel | 321 stainless steel | Hastelloy C | Monel | Nickel and Inconel |  | 0.76923 | 0.82308 | 0.84615 | 1 | 1 | 1.1538 | 1.1923 | 1.2692 | 1.3077 |  | ? | 1.61 | 0.05
Heat Exchangers (Seider)
Heat Exchangers (Seider) | Heat exchanger, air-cooled fin-fan | Bare-tube heat-transfer area, ft2 | 40 | 150000 | 0 | 2835 | 0.4 |  |  | 1 - Power Law | Seider 2017 | 567 |  | 2013 | Carbon steel | Carbon steel | Copper | Stainless steel | Nickel | Monel | Titanium clad | Titanium |  |  |  | 1 | 1.2 | 2 | 2.5 | 2.7 | 3 | 6 |  |  |  | ? | 1.61 | 0.05
Heat Exchangers (Seider) | Heat exchanger, compact plate and frame | Heat transfer area, ft2 | 150 | 15000 | 0 | 10070 | 0.42 |  |  | 1 - Power Law | Seider 2017 | 567 |  | 2013 | Stainless steel | Carbon steel | Copper | Stainless steel | Nickel | Monel | Titanium clad | Titanium |  |  |  | 0.5 | 0.6 | 1 | 1.25 | 1.35 | 1.5 | 3 |  |  |  | ? | 1.7 | 0.05 | Stainless steel
Heat Exchangers (Seider) | Heat exchanger, compact spiral plate | Heat transfer area, ft2 | 20 | 2000 | 0 | 7030 | 0.42 |  |  | 1 - Power Law | Seider 2017 | 567 |  | 2013 | Stainless steel | Carbon steel | Copper | Stainless steel | Nickel | Monel | Titanium clad | Titanium |  |  |  | 0.5 | 0.6 | 1 | 1.25 | 1.35 | 1.5 | 3 |  |  |  | ? | 1.61 | 0.05 | Stainless steel
Heat Exchangers (Seider) | Heat exchanger, compact spiral tube | Heat transfer area, ft2 | 1 | 500 | 8.2015 | 0.4343 | 0.03812 | 0 | 0 | 2 - Poly Exp | Seider 2017 | 567 |  | 2013 | Stainless steel | Carbon steel | Copper | Stainless steel | Nickel | Monel | Titanium clad | Titanium |  |  |  | 0.5 | 0.6 | 1 | 1.25 | 1.35 | 1.5 | 3 |  |  |  | ? | 1.61 | 0.05 | Stainless steel
Liquid-Liquid Extractors
Liquid-Liquid Extractors | Rotating-disk contactor | S = (Height, ft)*(Diameter, ft)^1.5 | 3 | 2000 | 0 | 363 | 0.84 |  |  | 1 - Power Law | Seider 2017 | 567 |  | 2013 | Carbon steel | Carbon steel | Copper | Stainless steel | Nickel | Monel | Titanium clad | Titanium |  |  |  | 1 | 1.2 | 2 | 2.5 | 2.7 | 3 | 6 |  |  |  | ? | 1 | 0.1
Membrane Separations
Membrane Separations | Reverse osmosis, seawater | Purified water, gal/day | 2000000 | 50000000 | 0.1258 | 1.802 | 0.01775 | 0 | 0 | 2 - Poly Exp | Seider 2017 | 567 |  | 2013 |  | Carbon steel | Copper | Stainless steel | Nickel | Monel | Titanium clad | Titanium |  |  |  | 1 | 1.2 | 2 | 2.5 | 2.7 | 3 | 6 |  |  |  | 1 | 1 | 0.1 | Bare-module cost
Membrane Separations | Reverse osmosis, brackish water | Purified water, gal/day | 200000 | 14000000 | 0 | 3.1 | 1 |  |  | 1 - Power Law | Seider 2017 | 567 |  | 2013 |  | Carbon steel | Copper | Stainless steel | Nickel | Monel | Titanium clad | Titanium |  |  |  | 1 | 1.2 | 2 | 2.5 | 2.7 | 3 | 6 |  |  |  | 1 | 1 | 0.1 | Bare-module cost
Membrane Separations | Gas permeation | Membrane surface area, ft2 | 0 | 1000000000 | 0 | 51 | 1 |  |  | 1 - Power Law | Seider 2017 | 567 |  | 2013 |  | Carbon steel | Copper | Stainless steel | Nickel | Monel | Titanium clad | Titanium |  |  |  | 1 | 1.2 | 2 | 2.5 | 2.7 | 3 | 6 |  |  |  | ? | 1 | 0.1 | Membrane module
Membrane Separations | Pervaporation | Membrane surface area, ft2 | 0 | 1000000000 | 0 | 43 | 1 |  |  | 1 - Power Law | Seider 2017 | 567 |  | 2013 |  | Carbon steel | Copper | Stainless steel | Nickel | Monel | Titanium clad | Titanium |  |  |  | 1 | 1.2 | 2 | 2.5 | 2.7 | 3 | 6 |  |  |  | ? | 1 | 0.1 | Membrane module
Membrane Separations | Ultrafiltration, low cost scenario | Membrane surface area, ft2 | 0 | 1000000000 | 0 | 10 | 1 |  |  | 1 - Power Law | Seider 2017 | 567 |  | 2013 |  | Carbon steel | Copper | Stainless steel | Nickel | Monel | Titanium clad | Titanium |  |  |  | 1 | 1.2 | 2 | 2.5 | 2.7 | 3 | 6 |  |  |  | ? | 1 | 0.1 | Membrane cartridge
Membrane Separations | Ultrafiltration, average cost scenario | Membrane surface area, ft2 | 0 | 1000000000 | 0 | 17.5 | 1 |  |  | 1 - Power Law | Seider 2017 | 567 |  | 2013 |  | Carbon steel | Copper | Stainless steel | Nickel | Monel | Titanium clad | Titanium |  |  |  | 1 | 1.2 | 2 | 2.5 | 2.7 | 3 | 6 |  |  |  | ? | 1 | 0.1 | Membrane cartridge
Membrane Separations | Ultrafiltration, high cost scenario | Membrane surface area, ft2 | 0 | 1000000000 | 0 | 25 | 1 |  |  | 1 - Power Law | Seider 2017 | 567 |  | 2013 |  | Carbon steel | Copper | Stainless steel | Nickel | Monel | Titanium clad | Titanium |  |  |  | 1 | 1.2 | 2 | 2.5 | 2.7 | 3 | 6 |  |  |  | ? | 1 | 0.1 | Membrane cartridge
Mixers for Powders, Pastes, Polymers, Doughs (Seider)
Mixers (Seider) | Kneader, tilting double arm | Volume, ft3 | 10 | 56 | 0 | 2041 | 0.58 |  |  | 1 - Power Law | Seider 2017 | 567 |  | 2013 | Carbon steel | Carbon steel | Copper | Stainless steel | Nickel | Monel | Titanium clad | Titanium |  |  |  | 1 | 1.2 | 2 | 2.5 | 2.7 | 3 | 6 |  |  |  | ? | 1.4 | 0.2
Mixers (Seider) | Kneader, sigma double arm | Volume, ft3 | 20 | 380 | 0 | 18705 | 0.6 |  |  | 1 - Power Law | Seider 2017 | 567 |  | 2013 | Carbon steel | Carbon steel | Copper | Stainless steel | Nickel | Monel | Titanium clad | Titanium |  |  |  | 1 | 1.2 | 2 | 2.5 | 2.7 | 3 | 6 |  |  |  | ? | 1.4 | 0.2
Mixers (Seider) | Muller mixer | Volume, ft3 | 10 | 380 | 0 | 15875 | 0.56 |  |  | 1 - Power Law | Seider 2017 | 567 |  | 2013 | Carbon steel | Carbon steel | Copper | Stainless steel | Nickel | Monel | Titanium clad | Titanium |  |  |  | 1 | 1.2 | 2 | 2.5 | 2.7 | 3 | 6 |  |  |  | ? | 1.4 | 0.2
Mixers (Seider) | Ribbon mixer | Volume, ft3 | 25 | 320 | 0 | 2438 | 0.6 |  |  | 1 - Power Law | Seider 2017 | 567 |  | 2013 | Carbon steel | Carbon steel | Copper | Stainless steel | Nickel | Monel | Titanium clad | Titanium |  |  |  | 1 | 1.2 | 2 | 2.5 | 2.7 | 3 | 6 |  |  |  | ? | 1.4 | 0.2
Mixers (Seider) | Tumbler, double cone | Volume, ft3 | 50 | 270 | 0 | 3856 | 0.42 |  |  | 1 - Power Law | Seider 2017 | 567 |  | 2013 | Carbon steel | Carbon steel | Copper | Stainless steel | Nickel | Monel | Titanium clad | Titanium |  |  |  | 1 | 1.2 | 2 | 2.5 | 2.7 | 3 | 6 |  |  |  | ? | 1.4 | 0.2
Mixers (Seider) | Tumbler, twin shell | Volume, ft3 | 35 | 330 | 0 | 1700 | 0.6 |  |  | 1 - Power Law | Seider 2017 | 567 |  | 2013 | Carbon steel | Carbon steel | Copper | Stainless steel | Nickel | Monel | Titanium clad | Titanium |  |  |  | 1 | 1.2 | 2 | 2.5 | 2.7 | 3 | 6 |  |  |  | ? | 1.4 | 0.2
Mixers (Sinnott)
Mixers (Sinnott) | Mixer, propeller | driver power, kW | 5 | 75 | 17000 | 1130 | 1.05 |  |  | 1 - Power Law | Sinnott 2013 | 532.9 | 2281.6 | 2010 |  | Carbon steel | Aluminum and bronze | Cast steel | 304 stainless steel | 316 stainless steel | 321 stainless steel | Hastelloy C | Monel | Nickel and Inconel |  | 1 | 1.07 | 1.1 | 1.3 | 1.3 | 1.5 | 1.55 | 1.65 | 1.7 |  | ? | 1.4 | 0.2
Mixers (Sinnott) | Mixer, spiral ribbon | driver power, kW | 5 | 35 | 30800 | 125 | 2 |  |  | 1 - Power Law | Sinnott 2013 | 532.9 | 2281.6 | 2010 |  | Carbon steel | Aluminum and bronze | Cast steel | 304 stainless steel | 316 stainless steel | 321 stainless steel | Hastelloy C | Monel | Nickel and Inconel |  | 1 | 1.07 | 1.1 | 1.3 | 1.3 | 1.5 | 1.55 | 1.65 | 1.7 |  | ? | 1.4 | 0.2
Mixers (Sinnott) | Mixer, static | L/s | 1 | 50 | 570 | 1170 | 0.4 |  |  | 1 - Power Law | Sinnott 2013 | 532.9 | 2281.6 | 2010 |  | Carbon steel | Aluminum and bronze | Cast steel | 304 stainless steel | 316 stainless steel | 321 stainless steel | Hastelloy C | Monel | Nickel and Inconel |  | 1 | 1.07 | 1.1 | 1.3 | 1.3 | 1.5 | 1.55 | 1.65 | 1.7 |  | ? | 1.4 | 0.2
Nanoparticle Batch Synthesis
Nano Batch Synthesis | Three neck round bottom flask, 100 mL, Sigma Aldrich | each | 1 | 1 | 68 | 0 | 0 |  |  | 1 - Power Law | Sigma (2017) |  |  | 2017 |  | Glass | [9 empty] | 1 | [10 empty] | 1 | 0.125
Nano Batch Synthesis | Centrifuge (lab) | each | 1 | 1 | 2500 | 0 | 0 |  |  | 1 - Power Law |  |  |  | 2017 |  | Standard | [9 empty] | 1 | [10 empty] | 1 | 0
Nanoparticle Flow Synthesis
Nanoparticle Flow Synthesis | Peristaltic pump | each | 1 | 1 | 18000 | 0 | 0 |  |  | 1 - Power Law | Malmstadt |  |  | 2017 |  | Standard | [9 empty] | 1 | [10 empty] | 1 | 0.25 | Serves 16 channels
Nanoparticle Flow Synthesis | One-way valve | each | 1 | 1 | 92.01 | 0 | 0 |  |  | 1 - Power Law | Malmstadt |  |  | 2017 |  | Standard | [9 empty] | 1 | [10 empty] | 1 | 0 | IDEX check valve
Nanoparticle Flow Synthesis | Needle valve | each | 1 | 1 | 60.16 | 0 | 0 |  |  | 1 - Power Law | Malmstadt |  |  | 2017 |  | Standard | [9 empty] | 1 | [10 empty] | 1 | 0 | IDEX micro metering valve
Nanoparticle Flow Synthesis | Pressure regulator 40 psi. | each | 1 | 1 | 98.49 | 0 | 0 |  |  | 1 - Power Law | Malmstadt |  |  | 2017 |  | Standard | [9 empty] | 1 | [10 empty] | 1 | 0 | IDEX BPR assembly 40 psi,
Nanoparticle Flow Synthesis | Pressure regulator 75 psi. | each | 1 | 1 | 67.78 | 0 | 0 |  |  | 1 - Power Law | Malmstadt |  |  | 2017 |  | Standard | [9 empty] | 1 | [10 empty] | 1 | 0 | IDEX BPR cartridge 75 psi.
Nanoparticle Flow Synthesis | Metal luer lock adaptor | each | 1 | 1 | 36.8 | 0 | 0 |  |  | 1 - Power Law | Malmstadt |  |  | 2017 |  | Standard | [9 empty] | 1 | [10 empty] | 1 | 0 | McMaster 5194K34
Nanoparticle Flow Synthesis | Glass reactor tube | each | 1 | 1 | 4.2 | 0 | 0 |  |  | 1 - Power Law | Malmstadt |  |  | 2017 |  | Standard | [9 empty] | 1 | [10 empty] | 1 | 0 | FisherScientific S37608 pk of 25
Nanoparticle Flow Synthesis | Temperature controller 1 | each | 1 | 1 | 549 | 0 | 0 |  |  | 1 - Power Law | Malmstadt |  |  | 2017 |  | Standard | [9 empty] | 1 | [10 empty] | 1 | 0 | HiTechTrader Model HCC
Nanoparticle Flow Synthesis | Temperature controller 2 | each | 1 | 1 | 955 | 0 | 0 |  |  | 1 - Power Law | Malmstadt |  |  | 2017 |  | Standard | [9 empty] | 1 | [10 empty] | 1 | 0 | J-Kem Model 210
Nanoparticle Flow Synthesis | Type J/K thermocouple | each | 1 | 1 | 68 | 0 | 0 |  |  | 1 - Power Law | Malmstadt |  |  | 2017 |  | Standard | [9 empty] | 1 | [10 empty] | 1 | 0 | J-Kem thermocouple
Nanoparticle Flow Synthesis | Type J/K connecting cable | each | 1 | 1 | 134 | 0 | 0 |  |  | 1 - Power Law | Malmstadt |  |  | 2017 |  | Standard | [9 empty] | 1 | [10 empty] | 1 | 0 | J-Kem Type J connecting cable
Nanoparticle Flow Synthesis | Heating mantle 1 | each | 1 | 1 | 411 | 0 | 0 |  |  | 1 - Power Law | Malmstadt |  |  | 2017 |  | Standard | [9 empty] | 1 | [10 empty] | 1 | 0 | Glas-Co 100A O580
Nanoparticle Flow Synthesis | Heating mantle 2 | each | 1 | 1 | 174 | 0 | 0 |  |  | 1 - Power Law | Malmstadt |  |  | 2017 |  | Standard | [9 empty] | 1 | [10 empty] | 1 | 0 | HiTechTrader 4L mantle
Nanoparticle Flow Synthesis | Millifluidic mixer | each | 1 | 1 | 15 | 0 | 0 |  |  | 1 - Power Law | Malmstadt |  |  | 2017 |  | Standard | [9 empty] | 1 | [10 empty] | 1 | 0
Nanoparticle Flow Synthesis | Millifluidic droplet forming mixer | each | 1 | 1 | 50 | 0 | 0 |  |  | 1 - Power Law | Malmstadt |  |  | 2017 |  | Standard | [9 empty] | 1 | [10 empty] | 1 | 0
Nanoparticle Flow Synthesis | Sand | lb | 0 | 1000000000000 | 0 | 0.06 | 1 |  |  | 1 - Power Law | Malmstadt |  |  | 2017 |  | Standard | [9 empty] | 1 | [10 empty] | 1 | 0
Power-Recovery Turbines
Power-Recovery Turbines | Gas expander turbine (pressure discharge) | Power extracted, hp | 20 | 5000 | 0 | 600 | 0.81 |  |  | 1 - Power Law | Seider 2017 | 567 |  | 2013 | Carbon steel | Carbon steel | Copper | Stainless steel | Nickel | Monel | Titanium clad | Titanium |  |  |  | 1 | 1.2 | 2 | 2.5 | 2.7 | 3 | 6 |  |  |  | use compressor? | 1.75 | 0
Power-Recovery Turbines | Gas expander turbine (vacuum discharge) | Power extracted, hp | 200 | 8000 | 0 | 1350 | 0.81 |  |  | 1 - Power Law | Seider 2017 | 567 |  | 2013 | Carbon steel | Carbon steel | Copper | Stainless steel | Nickel | Monel | Titanium clad | Titanium |  |  |  | 1 | 1.2 | 2 | 2.5 | 2.7 | 3 | 6 |  |  |  | use compressor? | 1.75 | 0
Power-Recovery Turbines | Liquid expander turbine | Power extracted, hp | 150 | 2000 | 0 | 1590 | 0.7 |  |  | 1 - Power Law | Seider 2017 | 567 |  | 2013 | Carbon steel | Carbon steel | Copper | Stainless steel | Nickel | Monel | Titanium clad | Titanium |  |  |  | 1 | 1.2 | 2 | 2.5 | 2.7 | 3 | 6 |  |  |  | use compressor? | 1.75 | 0
Pressure Vessels (Seider)
Pressure Vessels (Seider) | Pressure vessel, horizontal (requires platforms) | Weight of shell and two heads, lb | 1000 | 920000 | 5.6336 | 0.4599 | 0.00582 | 0 | 0 | 2 - Poly Exp | Seider 2017 | 567 |  | 2013 |  | Carbon steel | Low-alloy steel | Stainless 304 | Stainless 316 | Carpenter 20CB-3 | Monel-400 | Incoloy-825 | Inconel-600 | Nickel-200 | Titanium | 1 | 1.2 | 1.7 | 2.1 | 3.2 | 3.6 | 3.7 | 3.9 | 5.4 | 7.7 | 3.05 | 1.7 | 0 | Refers to a largely empty vessel; includes nozzles, manholes, and supports; estimate weight of shell and two 2:1 elliptical heads = [pi*((inner diameter, inches) + (shell thickness, inches))*((tangent to tangent length / length of cylindrical section, inches) + 0.8*(inner diameter, inches))*(shell thickness, inches)*(0.284 lb/in^3 {steel density})]
Pressure Vessels (Seider) | Pressure vessel, vertical (requires platforms) | Weight of shell and two heads, lb | 4200 | 1000000 | 7.139 | 0.18255 | 0.02297 | 0 | 0 | 2 - Poly Exp | Seider 2017 | 567 |  | 2013 |  | Carbon steel | Low-alloy steel | Stainless 304 | Stainless 316 | Carpenter 20CB-3 | Monel-400 | Incoloy-825 | Inconel-600 | Nickel-200 | Titanium | 1 | 1.2 | 1.7 | 2.1 | 3.2 | 3.6 | 3.7 | 3.9 | 5.4 | 7.7 | 4.16 | 1.7 | 0 | Refers to a largely empty vessel; includes nozzles, manholes, and supports; estimate weight of shell and two 2:1 elliptical heads = [pi*((inner diameter, inches) + (shell thickness, inches))*((tangent to tangent length / length of cylindrical section, inches) + 0.8*(inner diameter, inches))*(shell thickness, inches)*(0.284 lb/in^3 {steel density})]
Pressure Vessels (Seider) | Vertical tower (requires platforms) | Weight of shell and two heads, lb | 9000 | 2500000 | 10.5449 | -0.4672 | 0.05482 | 0 | 0 | 2 - Poly Exp | Seider 2017 | 567 |  | 2013 |  | Carbon steel | Low-alloy steel | Stainless 304 | Stainless 316 | Carpenter 20CB-3 | Monel-400 | Incoloy-825 | Inconel-600 | Nickel-200 | Titanium | 1 | 1.2 | 1.7 | 2.1 | 3.2 | 3.6 | 3.7 | 3.9 | 5.4 | 7.7 | 4.16 | 1.7 | 0.2 | Refers to a vessel designed for plates and/or packing; includes nozzles, manholes, a skirt, and internals for multiple feed locations and management of bottoms but not plates or packing; estimate weight of shell and two 2:1 elliptical heads = [pi*((inner diameter, inches) + (shell thickness, inches))*((tangent to tangent length / length of cylindrical section, inches) + 0.8*(inner diameter, inches))*(shell thickness, inches)*(0.284 lb/in^3 {steel density})]
Pressure Vessels (Seider) | Platforms and ladders for horizontal pressure vessel | Vessel ID, ft | 3 | 12 | 0 | 2275 | 0.2094 |  |  | 1 - Power Law | Seider 2017 | 567 |  | 2013 |  | Carbon steel | [9 empty] | 1 | [9 empty] | 3.05 | 1.7 | 0 | Use vessel inner diameter (ID), 3–12 ft
Pressure Vessels (Seider) | Platforms and ladders for vertical pressure vessel | S = (Vessel ID, ft)^0.7396*(Length, ft)^0.70684 | 13.0523 | 128.918 | 0 | 410 | 1 |  |  | 1 - Power Law | Seider 2017 | 567 |  | 2013 |  | Carbon steel | [9 empty] | 1 | [9 empty] | 4.16 | 1.7 | 0 | Use vessel inner diameter (ID), 3–21 ft, and tangent-to-tangent length (the length of the cylindrical section of the vessel), 12–40 ft
Pressure Vessels (Seider) | Platforms and ladders for vertical tower | S = (Vessel ID, ft)^0.63316*(Length, ft)^0.80161 | 28.1507 | 459.0338 | 0 | 341 | 1 |  |  | 1 - Power Law | Seider 2017 | 567 |  | 2013 |  | Carbon steel | [9 empty] | 1 | [9 empty] | 4.16 | 1.7 | 0 | Use vessel inner diameter (ID), 3–24 ft and tangent-to-tangent length (the length of the cylindrical section of the vessel), 27–170 ft
Pressure Vessels (Sinnott)
Pressure Vessels (Sinnott) | Pressure vessel, vertical | shell mass, kg | 160 | 250000 | 11600 | 34 | 0.85 |  |  | 1 - Power Law | Sinnott 2013 | 532.9 | 2281.6 | 2010 |  | Carbon steel | Aluminum and bronze | Cast steel | Hastelloy C | Monel | Nickel and Inconel |  |  |  |  | 1 | 1.07 | 1.1 | 1.55 | 1.65 | 1.7 |  |  |  |  | 4.16 | 1.7 | 0 | Not including heads, ports, brackets, internals, etc. (see Chapter 14 for how to calculate wall thickness).
Pressure Vessels (Sinnott) | Pressure vessel, horizontal | shell mass, kg | 160 | 50000 | 10200 | 31 | 0.85 |  |  | 1 - Power Law | Sinnott 2013 | 532.9 | 2281.6 | 2010 |  | Carbon steel | Aluminum and bronze | Cast steel | Hastelloy C | Monel | Nickel and Inconel |  |  |  |  | 1 | 1.07 | 1.1 | 1.55 | 1.65 | 1.7 |  |  |  |  | 3.05 | 1.7 | 0 | Not including heads, ports, brackets, internals, etc. (see Chapter 14 for how to calculate wall thickness).
Pressure Vessels (Sinnott) | Pressure vessel, vertical, 304 ss | shell mass, kg | 120 | 250000 | 17400 | 79 | 0.85 |  |  | 1 - Power Law | Sinnott 2013 | 532.9 | 2281.6 | 2010 | 304 ss | 304 stainless steel | 316 stainless steel | 321 stainless steel | [7 empty] | 1 | 1 | 1.1538 | [7 empty] | 4.16 | 1.7 | 0 | Not including heads, ports, brackets, internals, etc. (see Chapter 14 for how to calculate wall thickness).
Pressure Vessels (Sinnott) | Pressure vessel, horizontal, 304 ss | shell mass, kg | 120 | 50000 | 12800 | 73 | 0.85 |  |  | 1 - Power Law | Sinnott 2013 | 532.9 | 2281.6 | 2010 | 304 ss | 304 stainless steel | 316 stainless steel | 321 stainless steel | [7 empty] | 1 | 1 | 1.1538 | [7 empty] | 3.05 | 1.7 | 0 | Not including heads, ports, brackets, internals, etc. (see Chapter 14 for how to calculate wall thickness).
Pumps, Motors, Fans, Blowers, Compressors (Seider)
Pumps, Motors, Fans (Seider) | Pump, centrifugal, 1 stage, 3600 rpm, VSC | S = (Flow rate, gal/min)*(Pump head, ft)^0.5 | 400 | 100000 | 12.1656 | -1.1448 | 0.0862 | 0 | 0 | 2 - Poly Exp | Seider 2017 | 567 |  | 2013 |  | Cast iron | Ductile iron | Cast steel | Bronze | Stainless steel | Hastelloy C | Monel | Nickel | Titanium |  | 1 | 1.15 | 1.35 | 1.9 | 2 | 2.95 | 3.3 | 3.5 | 9.7 |  | 3.3 | 1.3 | 0 | Includes drive but not motor; flow rate 50–900 gpm, pump head 50–400 ft, max motor power 75 hp
Pumps, Motors, Fans (Seider) | Pump, centrifugal, 1 stage, 1800 rpm, VSC | S = (Flow rate, gal/min)*(Pump head, ft)^0.5 | 400 | 100000 | 12.1656 | -1.1448 | 0.0862 | 0 | 0 | 2 - Poly Exp | Seider 2017 | 567 |  | 2013 |  | Cast iron | Ductile iron | Cast steel | Bronze | Stainless steel | Hastelloy C | Monel | Nickel | Titanium |  | 1.5 | 1.725 | 2.025 | 2.85 | 3 | 4.425 | 4.95 | 5.25 | 14.55 |  | 3.3 | 1.3 | 0 | Includes drive but not motor; flow rate 50–3500 gpm, pump head 50–200 ft, max motor power 200 hp
Pumps, Motors, Fans (Seider) | Pump, centrifugal, 1 stage, 3600 rpm, HSC | S = (Flow rate, gal/min)*(Pump head, ft)^0.5 | 400 | 100000 | 12.1656 | -1.1448 | 0.0862 | 0 | 0 | 2 - Poly Exp | Seider 2017 | 567 |  | 2013 |  | Cast iron | Ductile iron | Cast steel | Bronze | Stainless steel | Hastelloy C | Monel | Nickel | Titanium |  | 1.7 | 1.955 | 2.295 | 3.23 | 3.4 | 5.015 | 5.61 | 5.95 | 16.49 |  | 3.3 | 1.3 | 0 | Includes drive but not motor; flow rate 100–1500 gpm, pump head 100–450 ft, max motor power 150 hp
Pumps, Motors, Fans (Seider) | Pump, centrifugal, 1 stage, 1800 rpm, HSC | S = (Flow rate, gal/min)*(Pump head, ft)^0.5 | 400 | 100000 | 12.1656 | -1.1448 | 0.0862 | 0 | 0 | 2 - Poly Exp | Seider 2017 | 567 |  | 2013 |  | Cast iron | Ductile iron | Cast steel | Bronze | Stainless steel | Hastelloy C | Monel | Nickel | Titanium |  | 2 | 2.3 | 2.7 | 3.8 | 4 | 5.9 | 6.6 | 7 | 19.4 |  | 3.3 | 1.3 | 0 | Includes drive but not motor; flow rate 250–5000 gpm, pump head 50–500 ft, max motor power 250 hp
Pumps, Motors, Fans (Seider) | Pump, centrifugal, 2 stage, 3600 rpm, HSC | S = (Flow rate, gal/min)*(Pump head, ft)^0.5 | 400 | 100000 | 12.1656 | -1.1448 | 0.0862 | 0 | 0 | 2 - Poly Exp | Seider 2017 | 567 |  | 2013 |  | Cast iron | Ductile iron | Cast steel | Bronze | Stainless steel | Hastelloy C | Monel | Nickel | Titanium |  | 2.7 | 3.105 | 3.645 | 5.13 | 5.4 | 7.965 | 8.91 | 9.45 | 26.19 |  | 3.3 | 1.3 | 0 | Includes drive but not motor; flow rate 50–1100 gpm, pump head 300–1100 ft, max motor power 250 hp
Pumps, Motors, Fans (Seider) | Pump, centrifugal, 2+ stage, 1800 rpm, HSC | S = (Flow rate, gal/min)*(Pump head, ft)^0.5 | 400 | 100000 | 12.1656 | -1.1448 | 0.0862 | 0 | 0 | 2 - Poly Exp | Seider 2017 | 567 |  | 2013 |  | Cast iron | Ductile iron | Cast steel | Bronze | Stainless steel | Hastelloy C | Monel | Nickel | Titanium |  | 8.9 | 10.235 | 12.015 | 16.91 | 17.8 | 26.255 | 29.37 | 31.15 | 86.33 |  | 3.3 | 1.3 | 0 | Includes drive but not motor; flow rate 100–1500 gpm, pump head 650–3200 ft, max motor power 1450 hp
Pumps, Motors, Fans (Seider) | Pump, external gear | Flow capacity, gal/min | 10 | 900 | 8.2816 | -0.2918 | 0.0743 | 0 | 0 | 2 - Poly Exp | Seider 2017 | 567 |  | 2013 |  | Cast iron | Ductile iron | Cast steel | Bronze | Stainless steel | Hastelloy C | Monel | Nickel | Titanium |  | 1 | 1.15 | 1.35 | 1.9 | 2 | 2.95 | 3.3 | 3.5 | 9.7 |  | 3.3 | 1.3 | 0 | Includes base plate and driver coupling but not motor
Pumps, Motors, Fans (Seider) | Pump, reciprocating plunger | Brake horsepower | 1 | 200 | 7.9361 | 0.26986 | 0.06718 | 0 | 0 | 2 - Poly Exp | Seider 2017 | 567 |  | 2013 |  | Ductile iron | Ni-Al-Bronze | Carbon steel | Stainless steel | [6 empty] | 1 | 1.15 | 1.5 | 2.2 | [6 empty] | 3.3 | 1.3 | 0 | Includes V-belt drive but not motor
Pumps, Motors, Fans (Seider) | Electric motor, 3600 rpm | Power, hp (see note to calculate for pump) | 1 | 700 | 5.9332 | 0.16829 | -0.11006 | 0.071413 | -0.0063788 | 2 - Poly Exp | Seider 2017 | 567 |  | 2013 |  | Open, drip-proof | Totally enclosed, fan-cooled | Explosion-proof | [7 empty] | 1 | 1.4 | 1.8 | [7 empty] | 3.3 | 1 | 0 | Determine electric motor power requirement for pumps using P = (pump brake power)/(motor efficiency), where pump brake power = [(flow rate, gpm)*(pump head, ft)*(fluid density, lb/gal)]/[33,000*(pump efficiency)] and pump efficiency = [-0.316 + 0.24015*ln(flow rate, gpm) – 0.01199*(ln(flow rate, gpm))^2] for 50–5000 gpm and motor efficiency = [0.80 + 0.0319*ln(pump brake power) –0.00182*(ln(pump brake power))^2] for 1–1500 hp pump brake power.
Pumps, Motors, Fans (Seider) | Electric motor, 1800 rpm | Power, hp (see note to calculate for pump) | 1 | 700 | 5.9332 | 0.16829 | -0.11006 | 0.071413 | -0.0063788 | 2 - Poly Exp | Seider 2017 | 567 |  | 2013 |  | Open, drip-proof | Totally enclosed, fan-cooled | Explosion-proof | [7 empty] | 0.9 | 1.3 | 1.7 | [7 empty] | 3.3 | 1 | 0 | Determine electric motor power requirement for pumps using P = (pump brake power)/(motor efficiency), where pump brake power = [(flow rate, gpm)*(pump head, ft)*(fluid density, lb/gal)]/[33,000*(pump efficiency)] and pump efficiency = [-0.316 + 0.24015*ln(flow rate, gpm) – 0.01199*(ln(flow rate, gpm))^2] for 50–5000 gpm and motor efficiency = [0.80 + 0.0319*ln(pump brake power) –0.00182*(ln(pump brake power))^2] for 1–1500 hp pump brake power.
Pumps, Motors, Fans (Seider) | Fan, centrifugal backward-curved, 0–4 in H2O head | Actual cubic feet per minute (ACFM) | 1000 | 100000 | 11.4152 | -1.3805 | 0.1139 | 0 | 0 | 2 - Poly Exp | Seider 2017 | 567 |  | 2013 |  | Carbon steel | Fiberglass | Stainless steel | Nickel alloy | [6 empty] | 1 | 1.8 | 2.5 | 5 | [6 empty] | 2.15 | 1.61 | 0.05 | Includes drive and electric motor; a "fan" applies to near-ambient suction pressures and less than 10% pressure increases
Pumps, Motors, Fans (Seider) | Fan, centrifugal backward-curved, 5–8 in H2O head | Actual cubic feet per minute (ACFM) | 1000 | 100000 | 11.4152 | -1.3805 | 0.1139 | 0 | 0 | 2 - Poly Exp | Seider 2017 | 567 |  | 2013 |  | Carbon steel | Fiberglass | Stainless steel | Nickel alloy | [6 empty] | 1 | 1.8 | 2.5 | 5 | [6 empty] | 2.15 | 1.61 | 0.05 | Includes drive and electric motor; a "fan" applies to near-ambient suction pressures and less than 10% pressure increases
Pumps, Motors, Fans (Seider) | Fan, centrifugal backward-curved, 9–15 in H2O head | Actual cubic feet per minute (ACFM) | 1000 | 100000 | 11.4152 | -1.3805 | 0.1139 | 0 | 0 | 2 - Poly Exp | Seider 2017 | 567 |  | 2013 |  | Carbon steel | Fiberglass | Stainless steel | Nickel alloy | [6 empty] | 1 | 1.8 | 2.5 | 5 | [6 empty] | 2.15 | 1.61 | 0.05 | Includes drive and electric motor; a "fan" applies to near-ambient suction pressures and less than 10% pressure increases
Pumps, Motors, Fans (Seider) | Fan, centrifugal backward-curved, 16–30 in H2O head | Actual cubic feet per minute (ACFM) | 1000 | 100000 | 11.4152 | -1.3805 | 0.1139 | 0 | 0 | 2 - Poly Exp | Seider 2017 | 567 |  | 2013 |  | Carbon steel | Fiberglass | Stainless steel | Nickel alloy | [6 empty] | 1 | 1.8 | 2.5 | 5 | [6 empty] | 2.15 | 1.61 | 0.05 | Includes drive and electric motor; a "fan" applies to near-ambient suction pressures and less than 10% pressure increases
Pumps, Motors, Fans (Seider) | Fan, centrifugal backward-curved, 31–40 in H2O head | Actual cubic feet per minute (ACFM) | 1000 | 100000 | 11.4152 | -1.3805 | 0.1139 | 0 | 0 | 2 - Poly Exp | Seider 2017 | 567 |  | 2013 |  | Carbon steel | Fiberglass | Stainless steel | Nickel alloy | [6 empty] | 1 | 1.8 | 2.5 | 5 | [6 empty] | 2.15 | 1.61 | 0.05 | Includes drive and electric motor; a "fan" applies to near-ambient suction pressures and less than 10% pressure increases
Pumps, Motors, Fans (Seider) | Fan, centrifugal straight-radial, 0–4 in H2O head | Actual cubic feet per minute (ACFM) | 1000 | 20000 | 12.1667 | -1.6407 | 0.1328 | 0 | 0 | 2 - Poly Exp | Seider 2017 | 567 |  | 2013 |  | Carbon steel | Fiberglass | Stainless steel | Nickel alloy | [6 empty] | 1 | 1.8 | 2.5 | 5 | [6 empty] | 2.15 | 1.61 | 0.05 | Includes drive and electric motor; a "fan" applies to near-ambient suction pressures and less than 10% pressure increases
Pumps, Motors, Fans (Seider) | Fan, centrifugal straight-radial, 5–8 in H2O head | Actual cubic feet per minute (ACFM) | 1000 | 20000 | 12.1667 | -1.6407 | 0.1328 | 0 | 0 | 2 - Poly Exp | Seider 2017 | 567 |  | 2013 |  | Carbon steel | Fiberglass | Stainless steel | Nickel alloy | [6 empty] | 1 | 1.8 | 2.5 | 5 | [6 empty] | 2.15 | 1.61 | 0.05 | Includes drive and electric motor; a "fan" applies to near-ambient suction pressures and less than 10% pressure increases
Pumps, Motors, Fans (Seider) | Fan, centrifugal straight-radial, 9–15 in H2O head | Actual cubic feet per minute (ACFM) | 1000 | 20000 | 12.1667 | -1.6407 | 0.1328 | 0 | 0 | 2 - Poly Exp | Seider 2017 | 567 |  | 2013 |  | Carbon steel | Fiberglass | Stainless steel | Nickel alloy | [6 empty] | 1 | 1.8 | 2.5 | 5 | [6 empty] | 2.15 | 1.61 | 0.05 | Includes drive and electric motor; a "fan" applies to near-ambient suction pressures and less than 10% pressure increases
Pumps, Motors, Fans (Seider) | Fan, centrifugal straight-radial, 16–30 in H2O head | Actual cubic feet per minute (ACFM) | 1000 | 20000 | 12.1667 | -1.6407 | 0.1328 | 0 | 0 | 2 - Poly Exp | Seider 2017 | 567 |  | 2013 |  | Carbon steel | Fiberglass | Stainless steel | Nickel alloy | [6 empty] | 1 | 1.8 | 2.5 | 5 | [6 empty] | 2.15 | 1.61 | 0.05 | Includes drive and electric motor; a "fan" applies to near-ambient suction pressures and less than 10% pressure increases
Pumps, Motors, Fans (Seider) | Fan, vane-axial, 0–4 in H2O head | Actual cubic feet per minute (ACFM) | 1000 | 800000 | 9.6487 | -0.97566 | 0.08532 | 0 | 0 | 2 - Poly Exp | Seider 2017 | 567 |  | 2013 |  | Carbon steel | Fiberglass | Stainless steel | Nickel alloy | [6 empty] | 1 | 1.8 | 2.5 | 5 | [6 empty] | 2.15 | 1.61 | 0.05 | Includes drive and electric motor; a "fan" applies to near-ambient suction pressures and less than 10% pressure increases
Pumps, Motors, Fans (Seider) | Fan, vane-axial, 5–8 in H2O head | Actual cubic feet per minute (ACFM) | 1000 | 800000 | 9.6487 | -0.97566 | 0.08532 | 0 | 0 | 2 - Poly Exp | Seider 2017 | 567 |  | 2013 |  | Carbon steel | Fiberglass | Stainless steel | Nickel alloy | [6 empty] | 1 | 1.8 | 2.5 | 5 | [6 empty] | 2.15 | 1.61 | 0.05 | Includes drive and electric motor; a "fan" applies to near-ambient suction pressures and less than 10% pressure increases
Pumps, Motors, Fans (Seider) | Fan, vane-axial, 9–15 in H2O head | Actual cubic feet per minute (ACFM) | 1000 | 800000 | 9.6487 | -0.97566 | 0.08532 | 0 | 0 | 2 - Poly Exp | Seider 2017 | 567 |  | 2013 |  | Carbon steel | Fiberglass | Stainless steel | Nickel alloy | [6 empty] | 1 | 1.8 | 2.5 | 5 | [6 empty] | 2.15 | 1.61 | 0.05 | Includes drive and electric motor; a "fan" applies to near-ambient suction pressures and less than 10% pressure increases
Pumps, Motors, Fans (Seider) | Fan, propeller, 0–1 in H2O head | Actual cubic feet per minute (ACFM) | 1000 | 15000 | 6.1633 | -0.28635 | 0.04866 | 0 | 0 | 2 - Poly Exp | Seider 2017 | 567 |  | 2013 |  | Carbon steel | Fiberglass | Stainless steel | Nickel alloy | [6 empty] | 1 | 1.8 | 2.5 | 5 | [6 empty] | 2.15 | 1.61 | 0.05 | Includes drive and electric motor; a "fan" applies to near-ambient suction pressures and less than 10% pressure increases
Pumps, Motors, Fans (Seider) | Blower, centrifugal (turbo) | Brake horsepower | 5 | 1000 | 7.0187 | 0.79 | 0 | 0 | 0 | 2 - Poly Exp | Seider 2017 | 567 |  | 2013 |  | Aluminum | Carbon steel | Fiberglass | Stainless steel | Nickel alloy | [5 empty] | 0.6 | 1 | 1.8 | 2.5 | 5 | [5 empty] | 2.15 | 1.49 | 0.1 | Includes drive and electric motor; cast iron housing; a "blower" may operate at any suction pressure and applies to compression ratios of up to 2
Pumps, Motors, Fans (Seider) | Blower, rotary straight-lobe | Brake horsepower | 1 | 1000 | 7.7175 | 0.7932 | -0.0129 | 0 | 0 | 2 - Poly Exp | Seider 2017 | 567 |  | 2013 |  | Carbon steel | Fiberglass | Stainless steel | Nickel alloy | [6 empty] | 1 | 1.8 | 2.5 | 5 | [6 empty] | 2.15 | 1.49 | 0.1 | Includes drive and electric motor; a "blower" may operate at any suction pressure and applies to compression ratios of up to 2
Pumps, Motors, Fans (Seider) | Compressor, reciprocating, electric motor (preferred) | Consumed power, hp | 100 | 20000 | 4.6762 | 1.23 | 0 | 0 | 0 | 2 - Poly Exp | Seider 2017 | 567 |  | 2013 |  | Cast iron | Carbon steel | Stainless steel | Nickel alloy | [6 empty] | 1 | 1 | 2.5 | 5 | [6 empty] | 2.15 | 1.49 | 0.1 | Includes drive and electric motor
Pumps, Motors, Fans (Seider) | Compressor, reciprocating, steam turbine | Consumed power, hp | 100 | 20000 | 4.6762 | 1.23 | 0 | 0 | 0 | 2 - Poly Exp | Seider 2017 | 567 |  | 2013 |  | Cast iron | Carbon steel | Stainless steel | Nickel alloy | [6 empty] | 1.15 | 1.15 | 2.875 | 5.75 | [6 empty] | 2.15 | 1.49 | 0.1 | Includes drive and steam turbine
Pumps, Motors, Fans (Seider) | Compressor, reciprocating, gas turbine | Consumed power, hp | 100 | 20000 | 4.6762 | 1.23 | 0 | 0 | 0 | 2 - Poly Exp | Seider 2017 | 567 |  | 2013 |  | Cast iron | Carbon steel | Stainless steel | Nickel alloy | [6 empty] | 1.25 | 1.25 | 3.125 | 6.25 | [6 empty] | 2.15 | 1.49 | 0.1 | Includes drive and gas turbine
Pumps, Motors, Fans (Seider) | Compressor, centrifugal, electric motor (preferred) | Consumed power, hp | 200 | 30000 | 9.1553 | 0.63 | 0 | 0 | 0 | 2 - Poly Exp | Seider 2017 | 567 |  | 2013 |  | Cast iron | Carbon steel | Stainless steel | Nickel alloy | [6 empty] | 1 | 1 | 2.5 | 5 | [6 empty] | 2.15 | 1.49 | 0.1 | Includes drive and electric motor
Pumps, Motors, Fans (Seider) | Compressor, centrifugal, steam turbine | Consumed power, hp | 200 | 30000 | 9.1553 | 0.63 | 0 | 0 | 0 | 2 - Poly Exp | Seider 2017 | 567 |  | 2013 |  | Cast iron | Carbon steel | Stainless steel | Nickel alloy | [6 empty] | 1.15 | 1.15 | 2.875 | 5.75 | [6 empty] | 2.15 | 1.49 | 0.1 | Includes drive and steam turbine
Pumps, Motors, Fans (Seider) | Compressor, centrifugal, gas turbine | Consumed power, hp | 200 | 30000 | 9.1553 | 0.63 | 0 | 0 | 0 | 2 - Poly Exp | Seider 2017 | 567 |  | 2013 |  | Cast iron | Carbon steel | Stainless steel | Nickel alloy | [6 empty] | 1.25 | 1.25 | 3.125 | 6.25 | [6 empty] | 2.15 | 1.49 | 0.1 | Includes drive and gas turbine
Pumps, Motors, Fans (Seider) | Compressor, rotary twin-screw, electric motor (preferred) | Consumed power, hp | 10 | 750 | 8.2496 | 0.7243 | 0 | 0 | 0 | 2 - Poly Exp | Seider 2017 | 567 |  | 2013 |  | Cast iron | Carbon steel | Stainless steel | Nickel alloy | [6 empty] | 1 | 1 | 2.5 | 5 | [6 empty] | 2.15 | 1.49 | 0.1 | Includes drive and electric motor
Pumps, Motors, Fans (Seider) | Compressor, rotary twin-screw, steam turbine | Consumed power, hp | 10 | 750 | 8.2496 | 0.7243 | 0 | 0 | 0 | 2 - Poly Exp | Seider 2017 | 567 |  | 2013 |  | Cast iron | Carbon steel | Stainless steel | Nickel alloy | [6 empty] | 1.15 | 1.15 | 2.875 | 5.75 | [6 empty] | 2.15 | 1.49 | 0.1 | Includes drive and steam turbine
Pumps, Motors, Fans (Seider) | Compressor, rotary twin-screw, gas turbine | Consumed power, hp | 10 | 750 | 8.2496 | 0.7243 | 0 | 0 | 0 | 2 - Poly Exp | Seider 2017 | 567 |  | 2013 |  | Cast iron | Carbon steel | Stainless steel | Nickel alloy | [6 empty] | 1.25 | 1.25 | 3.125 | 6.25 | [6 empty] | 2.15 | 1.49 | 0.1 | Includes drive and gas turbine
Pumps and Compressors (Sinnott)
Pumps and Compressors (Sinnott) | Compressor, blower | m3/h | 200 | 5000 | 4450 | 57 | 0.8 |  |  | 1 - Power Law | Sinnott 2013 | 532.9 | 2281.6 | 2010 |  | Carbon steel | Aluminum and bronze | Cast steel | 304 stainless steel | 316 stainless steel | 321 stainless steel | Hastelloy C | Monel | Nickel and Inconel |  | 1 | 1.07 | 1.1 | 1.3 | 1.3 | 1.5 | 1.55 | 1.65 | 1.7 |  | 2.15 | 1.49 | 0.1
Pumps and Compressors (Sinnott) | Compressor, centrifugal | driver power, kW | 75 | 30000 | 580000 | 20000 | 0.6 |  |  | 1 - Power Law | Sinnott 2013 | 532.9 | 2281.6 | 2010 |  | Carbon steel | Aluminum and bronze | Cast steel | 304 stainless steel | 316 stainless steel | 321 stainless steel | Hastelloy C | Monel | Nickel and Inconel |  | 1 | 1.07 | 1.1 | 1.3 | 1.3 | 1.5 | 1.55 | 1.65 | 1.7 |  | 2.15 | 1.49 | 0.1
Pumps and Compressors (Sinnott) | Compressor, reciprocating | driver power, kW | 93 | 16800 | 260000 | 2700 | 0.75 |  |  | 1 - Power Law | Sinnott 2013 | 532.9 | 2281.6 | 2010 |  | Carbon steel | Aluminum and bronze | Cast steel | 304 stainless steel | 316 stainless steel | 321 stainless steel | Hastelloy C | Monel | Nickel and Inconel |  | 1 | 1.07 | 1.1 | 1.3 | 1.3 | 1.5 | 1.55 | 1.65 | 1.7 |  | 2.15 | 1.49 | 0.1
Pumps and Compressors (Sinnott) | Pump, single stage centrifugal | flow, L/s | 0.2 | 126 | 8000 | 240 | 0.9 |  |  | 1 - Power Law | Sinnott 2013 | 532.9 | 2281.6 | 2010 |  | Carbon steel | Aluminum and bronze | Cast steel | 304 stainless steel | 316 stainless steel | 321 stainless steel | Hastelloy C | Monel | Nickel and Inconel |  | 1 | 1.07 | 1.1 | 1.3 | 1.3 | 1.5 | 1.55 | 1.65 | 1.7 |  | 3.3 | 1.3 | 0
Pumps and Compressors (Sinnott) | Pump, explosion proof | power, kW | 1 | 2500 | -1100 | 2100 | 0.6 |  |  | 1 - Power Law | Sinnott 2013 | 532.9 | 2281.6 | 2010 |  | Carbon steel | Aluminum and bronze | Cast steel | 304 stainless steel | 316 stainless steel | 321 stainless steel | Hastelloy C | Monel | Nickel and Inconel |  | 1 | 1.07 | 1.1 | 1.3 | 1.3 | 1.5 | 1.55 | 1.65 | 1.7 |  | 3.3 | 1.3 | 0
Pumps and Compressors (Sinnott) | Pump, condensing steam turbine | power, kW | 100 | 20000 | -14000 | 1900 | 0.75 |  |  | 1 - Power Law | Sinnott 2013 | 532.9 | 2281.6 | 2010 |  | Carbon steel | Aluminum and bronze | Cast steel | 304 stainless steel | 316 stainless steel | 321 stainless steel | Hastelloy C | Monel | Nickel and Inconel |  | 1 | 1.07 | 1.1 | 1.3 | 1.3 | 1.5 | 1.55 | 1.65 | 1.7 |  | 3.3 | 1.3 | 0
Reactors (also see autoclaves)
Reactors (also see autoclaves) | Reactor, jacketed, agitated | volume, m3 | 0.5 | 100 | 61500 | 32500 | 0.8 |  |  | 1 - Power Law | Sinnott 2013 | 532.9 | 2281.6 | 2010 | 304 ss | Carbon steel | Aluminum and bronze | Cast steel | 304 stainless steel | 316 stainless steel | 321 stainless steel | Hastelloy C | Monel | Nickel and Inconel | Rubber-lined | 0.76923 | 0.82308 | 0.84615 | 1 | 1 | 1.1538 | 1.1923 | 1.2692 | 1.3077 | 1 | ? | 1.7 | 0.3
Reactors (also see autoclaves) | Reactor, jacketed, agitated, glass-lined | volume, m3 | 0.5 | 25 | 12800 | 88200 | 0.4 |  |  | 1 - Power Law | Sinnott 2013 | 532.9 | 2281.6 | 2010 |  | Glass-lined steel | [9 empty] | 1 | [9 empty] | ? | 1.7 | 0.3
Screens
Screens | Vibrating grizzlies | Surface area, ft2 | 6 | 40 | 0 | 6575 | 0.34 |  |  | 1 - Power Law | Seider 2017 | 567 |  | 2013 | Carbon steel | Carbon steel | Copper | Stainless steel | Nickel | Monel | Titanium clad | Titanium |  |  |  | 1 | 1.2 | 2 | 2.5 | 2.7 | 3 | 6 |  |  |  | 1.73 | 1.85 | 0.05
Screens | Vibrating screens, 1 deck | Surface area, ft2 | 32 | 60 | 0 | 1588 | 0.71 |  |  | 1 - Power Law | Seider 2017 | 567 |  | 2013 | Carbon steel | Carbon steel | Copper | Stainless steel | Nickel | Monel | Titanium clad | Titanium |  |  |  | 1 | 1.2 | 2 | 2.5 | 2.7 | 3 | 6 |  |  |  | 1.73 | 1.85 | 0.05
Screens | Vibrating screens, 2 decks | Surface area, ft2 | 32 | 192 | 0 | 1395 | 0.78 |  |  | 1 - Power Law | Seider 2017 | 567 |  | 2013 | Carbon steel | Carbon steel | Copper | Stainless steel | Nickel | Monel | Titanium clad | Titanium |  |  |  | 1 | 1.2 | 2 | 2.5 | 2.7 | 3 | 6 |  |  |  | 1.73 | 1.85 | 0.05
Screens | Vibrating screens, 3 decks | Surface area, ft2 | 48 | 192 | 0 | 1010 | 0.91 |  |  | 1 - Power Law | Seider 2017 | 567 |  | 2013 | Carbon steel | Carbon steel | Copper | Stainless steel | Nickel | Monel | Titanium clad | Titanium |  |  |  | 1 | 1.2 | 2 | 2.5 | 2.7 | 3 | 6 |  |  |  | 1.73 | 1.85 | 0.05
Size Enlargement (Seider)
Size Enlarg. & Extrusion (Seider) | Disk agglomerator | Feed rate, lb/hr | 800 | 80000 | 10.8587 | -0.4915 | 0.03648 | 0 | 0 | 2 - Poly Exp | Seider 2017 | 567 |  | 2013 |  | Carbon steel | Copper | Stainless steel | Nickel | Monel | Titanium clad | Titanium |  |  |  | 1 | 1.2 | 2 | 2.5 | 2.7 | 3 | 6 |  |  |  | 1 | 1 | 0.125 | Bare-module cost
Size Enlarg. & Extrusion (Seider) | Drum agglomerator | Feed rate, lb/hr | 800 | 240000 | 11.5525 | -0.5981 | 0.04451 | 0 | 0 | 2 - Poly Exp | Seider 2017 | 567 |  | 2013 |  | Carbon steel | Copper | Stainless steel | Nickel | Monel | Titanium clad | Titanium |  |  |  | 1 | 1.2 | 2 | 2.5 | 2.7 | 3 | 6 |  |  |  | 1 | 1 | 0.125 | Bare-module cost
Size Enlarg. & Extrusion (Seider) | Pellet mill | Feed rate, lb/hr | 800 | 80000 | 0 | 7938 | 0.11 |  |  | 1 - Power Law | Seider 2017 | 567 |  | 2013 |  | Carbon steel | Copper | Stainless steel | Nickel | Monel | Titanium clad | Titanium |  |  |  | 1 | 1.2 | 2 | 2.5 | 2.7 | 3 | 6 |  |  |  | 2.3 | 2.05 | 0.125
Size Enlarg. & Extrusion (Seider) | Pug mill extruder | Feed rate, lb/hr | 80 | 40000 | 9.6126 | -0.01453 | 0.01019 | 0 | 0 | 2 - Poly Exp | Seider 2017 | 567 |  | 2013 |  | Carbon steel | Copper | Stainless steel | Nickel | Monel | Titanium clad | Titanium |  |  |  | 1 | 1.2 | 2 | 2.5 | 2.7 | 3 | 6 |  |  |  | 1 | 1 | 0.125 | Bare-module cost
Size Enlarg. & Extrusion (Seider) | Screw extruder | Feed rate, lb/hr | 8 | 800 | 10.9186 | 0 | 0.02099 | 0 | 0 | 2 - Poly Exp | Seider 2017 | 567 |  | 2013 |  | Carbon steel | Copper | Stainless steel | Nickel | Monel | Titanium clad | Titanium |  |  |  | 1 | 1.2 | 2 | 2.5 | 2.7 | 3 | 6 |  |  |  | 1 | 1 | 0.125 | Bare-module cost
Size Enlarg. & Extrusion (Seider) | Roll-type press | Feed rate, lb/hr | 8000 | 140000 | 0 | 130 | 0.59 |  |  | 1 - Power Law | Seider 2017 | 567 |  | 2013 |  | Carbon steel | Copper | Stainless steel | Nickel | Monel | Titanium clad | Titanium |  |  |  | 1 | 1.2 | 2 | 2.5 | 2.7 | 3 | 6 |  |  |  | 2.3 | 2.05 | 0.125
Size Enlarg. & Extrusion (Seider) | Tableting press | Feed rate, lb/hr | 800 | 8000 | 9.2828 | 0.105 | 0.01885 | 0 | 0 | 2 - Poly Exp | Seider 2017 | 567 |  | 2013 |  | Carbon steel | Copper | Stainless steel | Nickel | Monel | Titanium clad | Titanium |  |  |  | 1 | 1.2 | 2 | 2.5 | 2.7 | 3 | 6 |  |  |  | 1 | 1 | 0.125 | Bare-module cost
Size Reduction (Seider)
Size Reduction (Seider) | Gyratory crusher | Feed rate, ton/hr | 25 | 1200 | 0 | 11910 | 0.6 |  |  | 1 - Power Law | Seider 2017 | 567 |  | 2013 |  | Carbon steel | Copper | Stainless steel | Nickel | Monel | Titanium clad | Titanium |  |  |  | 1 | 1.2 | 2 | 2.5 | 2.7 | 3 | 6 |  |  |  | 1.39 | 1.83 | 0.45 | Includes motor and drive; feed size 200–2000 mm; product size 25–250 mm; size reduction ratio 8; power 135–940 hp
Size Reduction (Seider) | Jaw crusher | Feed rate, ton/hr | 10 | 200 | 0 | 2610 | 0.89 |  |  | 1 - Power Law | Seider 2017 | 567 |  | 2013 |  | Carbon steel | Copper | Stainless steel | Nickel | Monel | Titanium clad | Titanium |  |  |  | 1 | 1.2 | 2 | 2.5 | 2.7 | 3 | 6 |  |  |  | 1.39 | 1.83 | 0.45 | Includes motor and drive; feed size 100–1000 mm; product size 25–100 mm; size reduction ratio 8; power 7–270 hp
Size Reduction (Seider) | Cone crusher | Feed rate, ton/hr | 20 | 300 | 0 | 2041 | 1.05 |  |  | 1 - Power Law | Seider 2017 | 567 |  | 2013 |  | Carbon steel | Copper | Stainless steel | Nickel | Monel | Titanium clad | Titanium |  |  |  | 1 | 1.2 | 2 | 2.5 | 2.7 | 3 | 6 |  |  |  | 1.39 | 1.83 | 0.45 | Includes motor and drive; feed size 50–300 mm; product size 5–50 mm; size reduction ratio 8; power 27–335 hp
Size Reduction (Seider) | Hammer mill | Feed rate, ton/hr | 2 | 200 | 0 | 4310 | 0.78 |  |  | 1 - Power Law | Seider 2017 | 567 |  | 2013 |  | Carbon steel | Copper | Stainless steel | Nickel | Monel | Titanium clad | Titanium |  |  |  | 1 | 1.2 | 2 | 2.5 | 2.7 | 3 | 6 |  |  |  | 1.39 | 1.83 | 0.45 | Includes motor and drive; feed size 5–30 mm; product size 0.01–0.1 mm; size reduction ratio 400; power 1.3–135 hp
Size Reduction (Seider) | Ball mill | Feed rate, ton/hr | 1 | 30 | 0 | 64640 | 0.69 |  |  | 1 - Power Law | Seider 2017 | 567 |  | 2013 |  | Carbon steel | Copper | Stainless steel | Nickel | Monel | Titanium clad | Titanium |  |  |  | 1 | 1.2 | 2 | 2.5 | 2.7 | 3 | 6 |  |  |  | 1.39 | 1.83 | 0.45 | Includes motor and drive; feed size 1–10 mm; product size 0.01–0.1 mm; size reduction ratio 100; power 65–6700 hp
Size Reduction (Seider) | Jet mill | Feed rate, ton/hr | 1 | 5 | 0 | 38560 | 0.39 |  |  | 1 - Power Law | Seider 2017 | 567 |  | 2013 |  | Carbon steel | Copper | Stainless steel | Nickel | Monel | Titanium clad | Titanium |  |  |  | 1 | 1.2 | 2 | 2.5 | 2.7 | 3 | 6 |  |  |  | 1.39 | 1.83 | 0.45 | Includes motor and drive; feed size 1–10 mm; product size 0.003–0.05 mm; size reduction ratio 300; power 2.7–135 hp
Size Reduction (Sinnott)
Size Reduction (Sinnott) | Crusher, reversible hammer mill | ton/h | 30 | 400 | 68400 | 730 | 1 |  |  | 1 - Power Law | Sinnott 2013 | 532.9 | 2281.6 | 2010 |  | Carbon steel | Aluminum and bronze | Cast steel | 304 stainless steel | 316 stainless steel | 321 stainless steel | Hastelloy C | Monel | Nickel and Inconel |  | 1 | 1.07 | 1.1 | 1.3 | 1.3 | 1.5 | 1.55 | 1.65 | 1.7 |  | 1.39 | 1.83 | 0.45
Size Reduction (Sinnott) | Crusher, pulverizer | kg/h | 200 | 4000 | 16000 | 670 | 0.5 |  |  | 1 - Power Law | Sinnott 2013 | 532.9 | 2281.6 | 2010 |  | Carbon steel | Aluminum and bronze | Cast steel | 304 stainless steel | 316 stainless steel | 321 stainless steel | Hastelloy C | Monel | Nickel and Inconel |  | 1 | 1.07 | 1.1 | 1.3 | 1.3 | 1.5 | 1.55 | 1.65 | 1.7 |  | 1.39 | 1.83 | 0.45
Size Reduction (Sinnott) | Crusher, jaw | ton/h | 100 | 600 | -8000 | 62000 | 0.5 |  |  | 1 - Power Law | Sinnott 2013 | 532.9 | 2281.6 | 2010 |  | Carbon steel | Aluminum and bronze | Cast steel | 304 stainless steel | 316 stainless steel | 321 stainless steel | Hastelloy C | Monel | Nickel and Inconel |  | 1 | 1.07 | 1.1 | 1.3 | 1.3 | 1.5 | 1.55 | 1.65 | 1.7 |  | 1.39 | 1.83 | 0.45
Size Reduction (Sinnott) | Crusher, gyratory | ton/h | 200 | 3000 | 5000 | 5100 | 0.7 |  |  | 1 - Power Law | Sinnott 2013 | 532.9 | 2281.6 | 2010 |  | Carbon steel | Aluminum and bronze | Cast steel | 304 stainless steel | 316 stainless steel | 321 stainless steel | Hastelloy C | Monel | Nickel and Inconel |  | 1 | 1.07 | 1.1 | 1.3 | 1.3 | 1.5 | 1.55 | 1.65 | 1.7 |  | 1.39 | 1.83 | 0.45
Size Reduction (Sinnott) | Crusher, ball mill | ton/h | 0.7 | 60 | -23000 | 242000 | 0.4 |  |  | 1 - Power Law | Sinnott 2013 | 532.9 | 2281.6 | 2010 |  | Carbon steel | Aluminum and bronze | Cast steel | 304 stainless steel | 316 stainless steel | 321 stainless steel | Hastelloy C | Monel | Nickel and Inconel |  | 1 | 1.07 | 1.1 | 1.3 | 1.3 | 1.5 | 1.55 | 1.65 | 1.7 |  | 2.3 | 1.83 | 0.45
Solid-Liquid Separators (Seider)
Solid-Liquid Separators (Seider) | Thickener, steel | Settling area, ft2 | 80 | 8000 | 0 | 3810 | 0.58 |  |  | 1 - Power Law | Seider 2017 | 567 |  | 2013 |  | Carbon steel | [9 empty] | 1 | [9 empty] | ? | 2.12 | 0.1 | Carbon steel
Solid-Liquid Separators (Seider) | Thickener, concrete | Settling area, ft2 | 8000 | 125000 | 0 | 2720 | 0.58 |  |  | 1 - Power Law | Seider 2017 | 567 |  | 2013 |  | Concrete | [9 empty] | 1 | [9 empty] | ? | 2.12 | 0.1 | Concrete
Solid-Liquid Separators (Seider) | Clarifier, steel | Settling area, ft2 | 80 | 8000 | 0 | 3460 | 0.58 |  |  | 1 - Power Law | Seider 2017 | 567 |  | 2013 |  | Carbon steel | [9 empty] | 1 | [9 empty] | ? | 2.12 | 0.1 | Carbon steel
Solid-Liquid Separators (Seider) | Clarifier, concrete | Settling area, ft2 | 8000 | 125000 | 0 | 2450 | 0.58 |  |  | 1 - Power Law | Seider 2017 | 567 |  | 2013 |  | Concrete | [9 empty] | 1 | [9 empty] | ? | 2.12 | 0.1 | Concrete
Solid-Liquid Separators (Seider) | Filter, plate and frame (Seider) | Filtering area, ft2 | 130 | 800 | 0 | 5445 | 0.52 |  |  | 1 - Power Law | Seider 2017 | 567 |  | 2013 | Carbon steel | Carbon steel | Copper | Stainless steel | Nickel | Monel | Titanium clad | Titanium |  |  |  | 1 | 1.2 | 2 | 2.5 | 2.7 | 3 | 6 |  |  |  | 2.32 | 1.69 | 0.6
Solid-Liquid Separators (Seider) | Filter, pressure leaf | Filtering area, ft2 | 30 | 2500 | 0 | 1385 | 0.71 |  |  | 1 - Power Law | Seider 2017 | 567 |  | 2013 | Carbon steel | Carbon steel | Copper | Stainless steel | Nickel | Monel | Titanium clad | Titanium |  |  |  | 1 | 1.2 | 2 | 2.5 | 2.7 | 3 | 6 |  |  |  | 2.32 | 1.69 | 0.6
Solid-Liquid Separators (Seider) | Filter, rotary-drum vacuum | Filtering area, ft2 | 10 | 800 | 11.796 | -0.1905 | 0.0554 | 0 | 0 | 2 - Poly Exp | Seider 2017 | 567 |  | 2013 | Carbon steel | Carbon steel | Copper | Stainless steel | Nickel | Monel | Titanium clad | Titanium | Carbon steel and Polypropylene wetted parts |  |  | 1 | 1.2 | 2 | 2.5 | 2.7 | 3 | 6 | 1.25 |  |  | 2.32 | 1.69 | 0.2
Solid-Liquid Separators (Seider) | Filter, rotary pan | Filtering area, ft2 | 100 | 1100 | 0 | 28010 | 0.48 |  |  | 1 - Power Law | Seider 2017 | 567 |  | 2013 | Carbon steel | Carbon steel | Copper | Stainless steel | Nickel | Monel | Titanium clad | Titanium |  |  |  | 1 | 1.2 | 2 | 2.5 | 2.7 | 3 | 6 |  |  |  | 2.32 | 1.69 | 0.1
Solid-Liquid Separators (Seider) | Wet classifier | Solids feed rate, lb/hr | 8000 | 800000 | 0 | 0.018 | 1.33 |  |  | 1 - Power Law | Seider 2017 | 567 |  | 2013 | Carbon steel | Carbon steel | Copper | Stainless steel | Nickel | Monel | Titanium clad | Titanium |  |  |  | 1 | 1.2 | 2 | 2.5 | 2.7 | 3 | 6 |  |  |  | ? | 2.12 | 0.1
Solid-Liquid Separators (Seider) | Hydroclone | Liquid feed rate, gal/min | 8 | 1200 | 0 | 275 | 0.5 |  |  | 1 - Power Law | Seider 2017 | 567 |  | 2013 | Carbon steel | Carbon steel | Copper | Stainless steel | Nickel | Monel | Titanium clad | Titanium |  |  |  | 1 | 1.2 | 2 | 2.5 | 2.7 | 3 | 6 |  |  |  | ? | 2.12 | 0.1
Solid-Liquid Separators (Seider) | Centrifuge, batch top-drive vertical basket | Bowl diameter, inches | 20 | 43 | 0 | 2270 | 0.95 |  |  | 1 - Power Law | Seider 2017 | 567 |  | 2013 | Stainless steel | Carbon steel | Copper | Stainless steel | Nickel | Monel | Titanium clad | Titanium |  |  |  | 0.5 | 0.6 | 1 | 1.25 | 1.35 | 1.5 | 3 |  |  |  | 2.03 | 1.54 | 0.075 | Stainless steel
Solid-Liquid Separators (Seider) | Centrifuge, batch bottom-drive vertical basket | Bowl diameter, inches | 20 | 43 | 0 | 975 | 1 |  |  | 1 - Power Law | Seider 2017 | 567 |  | 2013 | Stainless steel | Carbon steel | Copper | Stainless steel | Nickel | Monel | Titanium clad | Titanium |  |  |  | 0.5 | 0.6 | 1 | 1.25 | 1.35 | 1.5 | 3 |  |  |  | 2.03 | 1.54 | 0.075 | Stainless steel
Solid-Liquid Separators (Seider) | Centrifuge, vertical auto-batch | Bowl diameter, inches | 20 | 70 | 0 | 6180 | 0.94 |  |  | 1 - Power Law | Seider 2017 | 567 |  | 2013 | Stainless steel | Carbon steel | Copper | Stainless steel | Nickel | Monel | Titanium clad | Titanium |  |  |  | 0.5 | 0.6 | 1 | 1.25 | 1.35 | 1.5 | 3 |  |  |  | 2.03 | 1.54 | 0.075 | Stainless steel
Solid-Liquid Separators (Seider) | Centrifuge, horizontal auto-batch | Bowl diameter, inches | 20 | 43 | 0 | 2440 | 1.11 |  |  | 1 - Power Law | Seider 2017 | 567 |  | 2013 | Stainless steel | Carbon steel | Copper | Stainless steel | Nickel | Monel | Titanium clad | Titanium |  |  |  | 0.5 | 0.6 | 1 | 1.25 | 1.35 | 1.5 | 3 |  |  |  | 2.03 | 1.54 | 0.075 | Stainless steel
Solid-Liquid Separators (Seider) | Centrifuge, continuous reciprocating pusher | Tons solid / hr | 1 | 20 | 0 | 170100 | 0.3 |  |  | 1 - Power Law | Seider 2017 | 567 |  | 2013 | Stainless steel | Carbon steel | Copper | Stainless steel | Nickel | Monel | Titanium clad | Titanium |  |  |  | 0.5 | 0.6 | 1 | 1.25 | 1.35 | 1.5 | 3 |  |  |  | 2.03 | 1.54 | 0.075 | Stainless steel
Solid-Liquid Separators (Seider) | Centrifuge, continuous scroll solid bowl | Tons solid / hr | 2 | 40 | 0 | 68040 | 0.5 |  |  | 1 - Power Law | Seider 2017 | 567 |  | 2013 | Stainless steel | Carbon steel | Copper | Stainless steel | Nickel | Monel | Titanium clad | Titanium |  |  |  | 0.5 | 0.6 | 1 | 1.25 | 1.35 | 1.5 | 3 |  |  |  | 2.03 | 1.54 | 0.075 | Stainless steel
Solid-Liquid Separators (other sources)
Solid-Liquid Separators (other sources) | Vacuum drum filter, single compartment (Ulrich) | Nominal filter area, A (m2) | 0.5 | 15 | 0 | 29380.8914 | 0.55255 |  |  | 1 - Power Law | Ulrich 2004 | 400 |  | 2004 |  | Carbon steel | Polypropylene | Stainless steel | [7 empty] | 1 | 1.25 | 1.5 | [7 empty] | 2.4 | 1.69 | 0.2
Solid-Liquid Separators (other sources) | Belt filter (Ulrich) | Nominal filter area, A (m2) | 1 | 100 | 0 | 30000 | 0.4423 |  |  | 1 - Power Law | Ulrich 2004 | 400 |  | 2004 |  | Carbon steel | Polypropylene | Stainless steel | [7 empty] | 1 | 1.25 | 1.5 | [7 empty] | 2.4 | 1.69 | 0.1
Solid-Liquid Separators (other sources) | Centrifuge, high speed disk | diameter, m | 0.26 | 0.49 | 57000 | 480000 | 0.7 |  |  | 1 - Power Law | Sinnott 2013 | 532.9 | 2281.6 | 2010 |  | Carbon steel | Aluminum and bronze | Cast steel | 304 stainless steel | 316 stainless steel | 321 stainless steel | Hastelloy C | Monel | Nickel and Inconel |  | 1 | 1.07 | 1.1 | 1.3 | 1.3 | 1.5 | 1.55 | 1.65 | 1.7 |  | 2.03 | 1.54 | 0.075
Solid-Liquid Separators (other sources) | Centrifuge, atmospheric suspended basket | power, kW | 2 | 20 | 65000 | 750 | 1.5 |  |  | 1 - Power Law | Sinnott 2013 | 532.9 | 2281.6 | 2010 |  | Carbon steel | Aluminum and bronze | Cast steel | 304 stainless steel | 316 stainless steel | 321 stainless steel | Hastelloy C | Monel | Nickel and Inconel |  | 1 | 1.07 | 1.1 | 1.3 | 1.3 | 1.5 | 1.55 | 1.65 | 1.7 |  | 2.03 | 1.54 | 0.075
Solid-Liquid Separators (other sources) | Filter, plate and frame (Sinnott) | capacity, m3 | 0.4 | 1.4 | 128000 | 89000 | 0.5 |  |  | 1 - Power Law | Sinnott 2013 | 532.9 | 2281.6 | 2010 |  | Carbon steel | Aluminum and bronze | Cast steel | 304 stainless steel | 316 stainless steel | 321 stainless steel | Hastelloy C | Monel | Nickel and Inconel |  | 1 | 1.07 | 1.1 | 1.3 | 1.3 | 1.5 | 1.55 | 1.65 | 1.7 |  | 2.32 | 1.69 | 0.6
Solid-Liquid Separators (other sources) | Filter, vacuum drum (Sinnott) | area, m2 | 10 | 180 | -73000 | 93000 | 0.3 |  |  | 1 - Power Law | Sinnott 2013 | 532.9 | 2281.6 | 2010 |  | Carbon steel | Aluminum and bronze | Cast steel | 304 stainless steel | 316 stainless steel | 321 stainless steel | Hastelloy C | Monel | Nickel and Inconel |  | 1 | 1.07 | 1.1 | 1.3 | 1.3 | 1.5 | 1.55 | 1.65 | 1.7 |  | 2.32 | 1.69 | 0.2
Solids Handling (Seider)
Solids Handling (Seider) | Bin | Volume, ft3 | 10 | 100000 | 0 | 646 | 0.46 |  |  | 1 - Power Law | Seider 2017 | 567 |  | 2013 |  | Carbon steel | Copper | Stainless steel | Nickel | Monel | Titanium clad | Titanium |  |  |  | 1 | 1.2 | 2 | 2.5 | 2.7 | 3 | 6 |  |  |  | ? | 1 | 0 | Carbon steel at atmospheric pressure
Solids Handling (Seider) | Feeder, belt | Volumetric flow rate, ft3/hr | 120 | 500 | 0 | 813 | 0.38 |  |  | 1 - Power Law | Seider 2017 | 567 |  | 2013 |  | Carbon steel | Copper | Stainless steel | Nickel | Monel | Titanium clad | Titanium |  |  |  | 1 | 1.2 | 2 | 2.5 | 2.7 | 3 | 6 |  |  |  | 1.74 | 1.72 | 0.1 | Includes motor and drive belt
Solids Handling (Seider) | Feeder, screw | Volumetric flow rate, ft3/hr | 400 | 10000 | 0 | 1094 | 0.22 |  |  | 1 - Power Law | Seider 2017 | 567 |  | 2013 |  | Carbon steel | Copper | Stainless steel | Nickel | Monel | Titanium clad | Titanium |  |  |  | 1 | 1.2 | 2 | 2.5 | 2.7 | 3 | 6 |  |  |  | 1.74 | 1.72 | 0.1 | Includes motor and drive belt
Solids Handling (Seider) | Feeder, vibratory | Volumetric flow rate, ft3/hr | 40 | 900 | 0 | 46.6 | 0.9 |  |  | 1 - Power Law | Seider 2017 | 567 |  | 2013 |  | Carbon steel | Copper | Stainless steel | Nickel | Monel | Titanium clad | Titanium |  |  |  | 1 | 1.2 | 2 | 2.5 | 2.7 | 3 | 6 |  |  |  | 1.74 | 1.72 | 0.1 | Does not include motor or drive
Solids Handling (Seider) | Conveyor, belt (see note) | S = (Width, in.)*(Length, ft) | 70 | 18000 | 0 | 24.4 | 1 |  |  | 1 - Power Law | Seider 2017 | 567 |  | 2013 |  | Carbon steel | Copper | Stainless steel | Nickel | Monel | Titanium clad | Titanium |  |  |  | 1 | 1.2 | 2 | 2.5 | 2.7 | 3 | 6 |  |  |  | 1.61 | 1.72 | 0.1 | 14–60 in., up to 300 ft; does not include motor or drive; power required = 0.00058*(length, ft)*(solids flow rate, lb/s)^0.82
Solids Handling (Seider) | Conveyor, screw (see note) | S = (Diameter, in.)*(Length, ft)^0.59 | 15.5076 | 578.804 | 0 | 80 | 1 |  |  | 1 - Power Law | Seider 2017 | 567 |  | 2013 |  | Carbon steel | Copper | Stainless steel | Nickel | Monel | Titanium clad | Titanium |  |  |  | 1 | 1.2 | 2 | 2.5 | 2.7 | 3 | 6 |  |  |  | 1.61 | 1.72 | 0.1 | 6–20 in., up to 300 ft; does not include motor, drive, lid, or jacket; power required = 0.0146*(length, ft)*(solids flow rate, lb/s)^0.85
Solids Handling (Seider) | Conveyor, vibratory (see note) | S = (Width, in.)*(Length, ft)^1.526 | 139.8973 | 40579.1084 | 0 | 92.5 | 0.57 |  |  | 1 - Power Law | Seider 2017 | 567 |  | 2013 |  | Carbon steel | Copper | Stainless steel | Nickel | Monel | Titanium clad | Titanium |  |  |  | 1 | 1.2 | 2 | 2.5 | 2.7 | 3 | 6 |  |  |  | 1.61 | 1.72 | 0.1 | 12–36 in., up to 100 ft; does not include motor or drive
Solids Handling (Seider) | Bucket elevator (see note) | S = (Bucket width, in.)*(Height, ft)^1.14 | 131.4908 | 6050.2599 | 0 | 692 | 0.5 |  |  | 1 - Power Law | Seider 2017 | 567 |  | 2013 |  | Carbon steel | Copper | Stainless steel | Nickel | Monel | Titanium clad | Titanium |  |  |  | 1 | 1.2 | 2 | 2.5 | 2.7 | 3 | 6 |  |  |  | 1.74 | 1.72 | 0.1 | 6–20 in., 15–150 ft; does not include motor or drive; power required = 0.02*(solids flow rate, lb/s)*(length, ft)^0.63
Solids Handling (Seider) | Pneumatic conveyor (see note) | S = (Solids flow rate, lb/s)*(Length, ft)^0.317 | 8.818 | 227.9267 | 0 | 17240 | 0.63 |  |  | 1 - Power Law | Seider 2017 | 567 |  | 2013 |  | Carbon steel | Copper | Stainless steel | Nickel | Monel | Titanium clad | Titanium |  |  |  | 1 | 1.2 | 2 | 2.5 | 2.7 | 3 | 6 |  |  |  | 1.74 | 1.72 | 0.1 | 3–30 lb/s, 30–600 ft; includes blower, motor, piping, rotary valve, and cyclone; power required = 10*(solids flow rate, lb/s)^0.95
Solids Handling (Sinnott)
Solids Handling (Sinnott) | Conveyor, belt, 0.5 m wide | length, m | 10 | 500 | 41000 | 730 | 1 |  |  | 1 - Power Law | Sinnott 2013 | 532.9 | 2281.6 | 2010 |  | Carbon steel | Aluminum and bronze | Cast steel | 304 stainless steel | 316 stainless steel | 321 stainless steel | Hastelloy C | Monel | Nickel and Inconel |  | 1 | 1.07 | 1.1 | 1.3 | 1.3 | 1.5 | 1.55 | 1.65 | 1.7 |  | 1.61 | 1.72 | 0.1
Solids Handling (Sinnott) | Conveyor, belt, 1.0 m wide | length, m | 10 | 500 | 46000 | 1320 | 1 |  |  | 1 - Power Law | Sinnott 2013 | 532.9 | 2281.6 | 2010 |  | Carbon steel | Aluminum and bronze | Cast steel | 304 stainless steel | 316 stainless steel | 321 stainless steel | Hastelloy C | Monel | Nickel and Inconel |  | 1 | 1.07 | 1.1 | 1.3 | 1.3 | 1.5 | 1.55 | 1.65 | 1.7 |  | 1.61 | 1.72 | 0.1
Solids Handling (Sinnott) | Conveyor, bucket elevator, 0.5 m bucket | length, m | 10 | 30 | 17000 | 2600 | 1 |  |  | 1 - Power Law | Sinnott 2013 | 532.9 | 2281.6 | 2010 |  | Carbon steel | Aluminum and bronze | Cast steel | 304 stainless steel | 316 stainless steel | 321 stainless steel | Hastelloy C | Monel | Nickel and Inconel |  | 1 | 1.07 | 1.1 | 1.3 | 1.3 | 1.5 | 1.55 | 1.65 | 1.7 |  | 1.74 | 1.72 | 0.1
Tanks
Tanks | Tank, open | Volume, gal | 1000 | 30000 | 0 | 18 | 0.73 |  |  | 1 - Power Law | Seider 2017 | 567 |  | 2013 | Fiberglass | Fiberglass | [9 empty] | 1 | [9 empty] | ? | 1.88 | 0 | Fiberglass
Tanks | Tank, cone roof (Seider) | Volume, gal | 1000 | 1000000 | 0 | 265 | 0.513 |  |  | 1 - Power Law | Seider 2017 | 567 |  | 2013 |  | Carbon steel | Copper | Stainless steel | Nickel | Monel | Titanium clad | Titanium |  |  |  | 1 | 1.2 | 2 | 2.5 | 2.7 | 3 | 6 |  |  |  | ? | 1.88 | 0 | Carbon steel, pressure up to 3 psig
Tanks | Tank, floating roof (Seider) | Volume, gal | 30000 | 1000000 | 0 | 475 | 0.507 |  |  | 1 - Power Law | Seider 2017 | 567 |  | 2013 |  | Carbon steel | Copper | Stainless steel | Nickel | Monel | Titanium clad | Titanium |  |  |  | 1 | 1.2 | 2 | 2.5 | 2.7 | 3 | 6 |  |  |  | ? | 1.88 | 0 | Carbon steel, pressure up to 3 psig
Tanks | Tank, spherical, 0–60 psig | Volume, gal | 10000 | 1000000 | 0 | 68 | 0.72 |  |  | 1 - Power Law | Seider 2017 | 567 |  | 2013 |  | Carbon steel | Copper | Stainless steel | Nickel | Monel | Titanium clad | Titanium |  |  |  | 1 | 1.2 | 2 | 2.5 | 2.7 | 3 | 6 |  |  |  | ? | 1.88 | 0
Tanks | Tank, spherical, 30–200 psig | Volume, gal | 10000 | 750000 | 0 | 53 | 0.78 |  |  | 1 - Power Law | Seider 2017 | 567 |  | 2013 |  | Carbon steel | Copper | Stainless steel | Nickel | Monel | Titanium clad | Titanium |  |  |  | 1 | 1.2 | 2 | 2.5 | 2.7 | 3 | 6 |  |  |  | ? | 1.88 | 0
Tanks | Gas holders | Volume, ft3 | 4000 | 400000 | 0 | 3595 | 0.43 |  |  | 1 - Power Law | Seider 2017 | 567 |  | 2013 |  | Carbon steel | Copper | Stainless steel | Nickel | Monel | Titanium clad | Titanium |  |  |  | 1 | 1.2 | 2 | 2.5 | 2.7 | 3 | 6 |  |  |  | ? | 1.88 | 0 | Carbon steel, pressure up to 3 psig
Tanks | Tank, floating roof (Sinnott) | capacity, m3 | 100 | 10000 | 113000 | 3250 | 0.65 |  |  | 1 - Power Law | Sinnott 2013 | 532.9 | 2281.6 | 2010 |  | Carbon steel | Aluminum and bronze | Cast steel | 304 stainless steel | 316 stainless steel | 321 stainless steel | Hastelloy C | Monel | Nickel and Inconel |  | 1 | 1.07 | 1.1 | 1.3 | 1.3 | 1.5 | 1.55 | 1.65 | 1.7 |  | ? | 1.88 | 0
Tanks | Tank, cone roof (Sinnott) | capacity, m3 | 10 | 4000 | 5800 | 1600 | 0.7 |  |  | 1 - Power Law | Sinnott 2013 | 532.9 | 2281.6 | 2010 |  | Carbon steel | Aluminum and bronze | Cast steel | 304 stainless steel | 316 stainless steel | 321 stainless steel | Hastelloy C | Monel | Nickel and Inconel |  | 1 | 1.07 | 1.1 | 1.3 | 1.3 | 1.5 | 1.55 | 1.65 | 1.7 |  | ? | 1.88 | 0
Utilities
Utilities | Cooling tower w/ pumps, field assembled | flow, L/s | 100 | 10000 | 170000 | 1500 | 0.9 |  |  | 1 - Power Law | Sinnott 2013 | 532.9 | 2281.6 | 2010 |  | Carbon steel | Aluminum and bronze | Cast steel | 304 stainless steel | 316 stainless steel | 321 stainless steel | Hastelloy C | Monel | Nickel and Inconel |  | 1 | 1.07 | 1.1 | 1.3 | 1.3 | 1.5 | 1.55 | 1.65 | 1.7 |  | ? | 1.2 | 0.6
Utilities | Refrigerator evaporator, packaged mechanical | duty, kW | 50 | 1500 | 24000 | 3500 | 0.9 |  |  | 1 - Power Law | Sinnott 2013 | 532.9 | 2281.6 | 2010 |  | Carbon steel | Aluminum and bronze | Cast steel | 304 stainless steel | 316 stainless steel | 321 stainless steel | Hastelloy C | Monel | Nickel and Inconel |  | 1 | 1.07 | 1.1 | 1.3 | 1.3 | 1.5 | 1.55 | 1.65 | 1.7 |  | ? | 1.46 | 0.3
Utilities | Water ion exchange plant | flow, m3/h | 1 | 50 | 14000 | 6200 | 0.75 |  |  | 1 - Power Law | Sinnott 2013 | 532.9 | 2281.6 | 2010 |  | Carbon steel | Aluminum and bronze | Cast steel | 304 stainless steel | 316 stainless steel | 321 stainless steel | Hastelloy C | Monel | Nickel and Inconel |  | 1 | 1.07 | 1.1 | 1.3 | 1.3 | 1.5 | 1.55 | 1.65 | 1.7 |  | ? | 1.62 | 1.3
Vacuum Systems
Vacuum Systems | Vacuum pump, one-stage jet ejector | S = (Flow, lb/hr)/(Suction pressure, torr) | 0.1 | 100 | 0 | 1915 | 0.41 |  |  | 1 - Power Law | Seider 2017 | 567 |  | 2013 |  | Carbon steel | Copper | Stainless steel | Nickel | Monel | Titanium clad | Titanium |  |  |  | 1 | 1.2 | 2 | 2.5 | 2.7 | 3 | 6 |  |  |  | 3.3 | 1.12 | 0 | See Seider 2017 Table 16.31 for multistage units and condensers
Vacuum Systems | Vacuum pump, liquid-ring | Flow at suction, ft3/min | 50 | 350 | 0 | 8250 | 0.37 |  |  | 1 - Power Law | Seider 2017 | 567 |  | 2013 |  | Carbon steel | Copper | Stainless steel | Nickel | Monel | Titanium clad | Titanium |  |  |  | 1 | 1.2 | 2 | 2.5 | 2.7 | 3 | 6 |  |  |  | 3.3 | 1.12 | 0 | Stainless steel with sealant recirculation
Vacuum Systems | Vacuum pump, three-stage lobe | Flow at suction, ft3/min | 60 | 240 | 0 | 8075 | 0.41 |  |  | 1 - Power Law | Seider 2017 | 567 |  | 2013 |  | Carbon steel | Copper | Stainless steel | Nickel | Monel | Titanium clad | Titanium |  |  |  | 1 | 1.2 | 2 | 2.5 | 2.7 | 3 | 6 |  |  |  | 3.3 | 1.12 | 0 | Includes intercoolers
Vacuum Systems | Vacuum pump, three-stage claw | Flow at suction, ft3/min | 60 | 270 | 0 | 9785 | 0.36 |  |  | 1 - Power Law | Seider 2017 | 567 |  | 2013 |  | Carbon steel | Copper | Stainless steel | Nickel | Monel | Titanium clad | Titanium |  |  |  | 1 | 1.2 | 2 | 2.5 | 2.7 | 3 | 6 |  |  |  | 3.3 | 1.12 | 0 | Includes intercoolers
Vacuum Systems | Vacuum pump, screw compressor | Flow at suction, ft3/min | 50 | 350 | 0 | 10875 | 0.38 |  |  | 1 - Power Law | Seider 2017 | 567 |  | 2013 |  | Carbon steel | Copper | Stainless steel | Nickel | Monel | Titanium clad | Titanium |  |  |  | 1 | 1.2 | 2 | 2.5 | 2.7 | 3 | 6 |  |  |  | 3.3 | 1.12 | 0 | With protective controls
Wastewater Treatment
Wastewater Treatment | Wastewater treatment, primary | Wastewater rate, gal/min | 75 | 75000 | 0 | 16785 | 0.64 |  |  | 1 - Power Law | Seider 2017 | 567 |  | 2013 |  | Carbon steel | Copper | Stainless steel | Nickel | Monel | Titanium clad | Titanium |  |  |  | 1 | 1.2 | 2 | 2.5 | 2.7 | 3 | 6 |  |  |  | 1 | 1.62 | 1.3 | Bare-module cost
Wastewater Treatment | Wastewater treatment, primary + secondary | Wastewater rate, gal/min | 75 | 75000 | 0 | 48760 | 0.64 |  |  | 1 - Power Law | Seider 2017 | 567 |  | 2013 |  | Carbon steel | Copper | Stainless steel | Nickel | Monel | Titanium clad | Titanium |  |  |  | 1 | 1.2 | 2 | 2.5 | 2.7 | 3 | 6 |  |  |  | 1 | 1.62 | 1.3 | Bare-module cost
Wastewater Treatment | Wastewater treatment, primary + secondary + tertiary | Wastewater rate, gal/min | 75 | 75000 | 0 | 99790 | 0.64 |  |  | 1 - Power Law | Seider 2017 | 567 |  | 2013 |  | Carbon steel | Copper | Stainless steel | Nickel | Monel | Titanium clad | Titanium |  |  |  | 1 | 1.2 | 2 | 2.5 | 2.7 | 3 | 6 |  |  |  | 1 | 1.62 | 1.3 | Bare-module cost
| END | Note: equipment list MUST end with "END" in column B, ideally after one blank line
Note on AK1: Kurt Van Allsburg: For Sinnott, taken from Guthrie factors found in Seider, Seader, Lewin 2009, except where noted.
Note on AL1: Van Allsburg, Kurt: See documentation for details of implementation from Garrett 1989.
Note on AM1: Van Allsburg, Kurt: Workers/unit/shift. Labor factors from Ulrich 2004 except where noted. Where a range has been given in a source; the midpoint was used (e.g. 0.2–0.4 workers/shift -> 0.3 workers/shift)
Note on D20: Kurt Van Allsburg: No limits given in text
Note on E20: Kurt Van Allsburg: No limits given in text
Note on D21: Kurt Van Allsburg: No limits given in text
Note on E21: Kurt Van Allsburg: No limits given in text
Note on D22: Kurt Van Allsburg: No limits given in text
Note on E22: Kurt Van Allsburg: No limits given in text
Note on D23: Kurt Van Allsburg: No limits given in text
Note on E23: Kurt Van Allsburg: No limits given in text
Note on D24: Kurt Van Allsburg: No limits given in text
Note on E24: Kurt Van Allsburg: No limits given in text
Note on AM30: Van Allsburg, Kurt: Peters and Timmerhaus 2003 Table 6-13
Note on AM31: Van Allsburg, Kurt: Peters and Timmerhaus 2003 Table 6-13
Note on AM32: Van Allsburg, Kurt: Peters and Timmerhaus 2003 Table 6-13
Note on AM33: Van Allsburg, Kurt: Peters and Timmerhaus 2003 Table 6-13
Note on AM36: Van Allsburg, Kurt: Peters and Timmerhaus 2003 Table 6-13
Note on AK39: Van Allsburg, Kurt: Using pumps and drivers category from Guthrie
Note on AL39: Van Allsburg, Kurt: No Garrett value given for these equipment items, so the relative module costs were used to extrapolate where electric drive = 1.0 and a gas turbine, steam turbine, or ICE = 1.75.
Note on AK40: Van Allsburg, Kurt: Using pumps and drivers category from Guthrie
Note on AL40: Van Allsburg, Kurt: No Garrett value given for these equipment items, so the relative module costs were used to extrapolate where electric drive = 1.0 and a gas turbine, steam turbine, or ICE = 1.75.
Note on AK41: Van Allsburg, Kurt: Using pumps and drivers category from Guthrie
Note on AL41: Van Allsburg, Kurt: No Garrett value given for these equipment items, so the relative module costs were used to extrapolate where electric drive = 1.0 and a gas turbine, steam turbine, or ICE = 1.75.
Note on AK42: Van Allsburg, Kurt: Using pumps and drivers category from Guthrie
Note on AL42: Van Allsburg, Kurt: No Garrett value given for these equipment items, so the relative module costs were used to extrapolate where electric drive = 1.0 and a gas turbine, steam turbine, or ICE = 1.75.
Note on AM45: Van Allsburg, Kurt: Peters and Timmerhaus 2003 Table 6-13
Note on AM46: Van Allsburg, Kurt: Peters and Timmerhaus 2003 Table 6-13
Note on AM47: Van Allsburg, Kurt: Peters and Timmerhaus 2003 Table 6-13
Note on AM48: Van Allsburg, Kurt: Peters and Timmerhaus 2003 Table 6-13
Note on AM49: Van Allsburg, Kurt: Peters and Timmerhaus 2003 Table 6-13
Note on AM50: Van Allsburg, Kurt: Peters and Timmerhaus 2003 Table 6-13
Note on AM51: Van Allsburg, Kurt: Peters and Timmerhaus 2003 Table 6-13
Note on AM52: Van Allsburg, Kurt: Peters and Timmerhaus 2003 Table 6-13
Note on AM53: Van Allsburg, Kurt: Peters and Timmerhaus 2003 Table 6-13
Note on AM54: Van Allsburg, Kurt: Peters and Timmerhaus 2003 Table 6-13
Note on AM55: Van Allsburg, Kurt: Peters and Timmerhaus 2003 Table 6-13
Note on AM56: Van Allsburg, Kurt: Peters and Timmerhaus 2003 Table 6-13
Note on AM62: Van Allsburg, Kurt: Assumed as Ulrich does not directly cover this item.
Note on AM65: Van Allsburg, Kurt: Peters and Timmerhaus 2003 Table 6-13
Note on AM66: Van Allsburg, Kurt: Peters and Timmerhaus 2003 Table 6-13
Note on AM67: Van Allsburg, Kurt: Peters and Timmerhaus 2003 Table 6-13
Note on AM68: Van Allsburg, Kurt: Peters and Timmerhaus 2003 Table 6-13
Note on AM71: Van Allsburg, Kurt: Peters and Timmerhaus 2003 Table 6-13
Note on AM72: Van Allsburg, Kurt: Peters and Timmerhaus 2003 Table 6-13
Note on AM73: Van Allsburg, Kurt: Peters and Timmerhaus 2003 Table 6-13
Note on AM80: Van Allsburg, Kurt: Assumed as Ulrich does not directly cover this item.
Note on AM81: Van Allsburg, Kurt: Assumed as Ulrich does not directly cover this item.
Note on AM110: Van Allsburg, Kurt: Assumed as Ulrich does not directly cover this item.
Note on AM113: Van Allsburg, Kurt: Assumed as Ulrich does not directly cover this item.
Note on AM114: Van Allsburg, Kurt: Assumed as Ulrich does not directly cover this item.
Note on D115: Kurt Van Allsburg: No limits given in text
Note on E115: Kurt Van Allsburg: No limits given in text
Note on AM115: Van Allsburg, Kurt: Assumed as Ulrich does not directly cover this item.
Note on D116: Kurt Van Allsburg: No limits given in text
Note on E116: Kurt Van Allsburg: No limits given in text
Note on AM116: Van Allsburg, Kurt: Assumed as Ulrich does not directly cover this item.
Note on D117: Kurt Van Allsburg: No limits given in text
Note on E117: Kurt Van Allsburg: No limits given in text
Note on AM117: Van Allsburg, Kurt: Assumed as Ulrich does not directly cover this item.
Note on D118: Kurt Van Allsburg: No limits given in text
Note on E118: Kurt Van Allsburg: No limits given in text
Note on AM118: Van Allsburg, Kurt: Assumed as Ulrich does not directly cover this item.
Note on D119: Kurt Van Allsburg: No limits given in text
Note on E119: Kurt Van Allsburg: No limits given in text
Note on AM119: Van Allsburg, Kurt: Assumed as Ulrich does not directly cover this item.
Note on AL122: Van Allsburg, Kurt: Category not included in Garrett; using upper bound of "mixer" range in Peters and Timmerhaus as proxy.
Note on AL123: Van Allsburg, Kurt: Category not included in Garrett; using upper bound of "mixer" range in Peters and Timmerhaus as proxy.
Note on AL124: Van Allsburg, Kurt: Category not included in Garrett; using upper bound of "mixer" range in Peters and Timmerhaus as proxy.
Note on AL125: Van Allsburg, Kurt: Category not included in Garrett; using upper bound of "mixer" range in Peters and Timmerhaus as proxy.
Note on AL126: Van Allsburg, Kurt: Category not included in Garrett; using upper bound of "mixer" range in Peters and Timmerhaus as proxy.
Note on AL127: Van Allsburg, Kurt: Category not included in Garrett; using upper bound of "mixer" range in Peters and Timmerhaus as proxy.
Note on AL130: Van Allsburg, Kurt: Category not included in Garrett; using upper bound of "mixer" range in Peters and Timmerhaus as proxy.
Note on AL131: Van Allsburg, Kurt: Category not included in Garrett; using upper bound of "mixer" range in Peters and Timmerhaus as proxy.
Note on AL132: Van Allsburg, Kurt: Category not included in Garrett; using upper bound of "mixer" range in Peters and Timmerhaus as proxy.
Note on D139: Kurt Van Allsburg: Size should always be 1 because this is a "scale-out" not "scale-up" item.
Note on E139: Kurt Van Allsburg: Size should always be 1 because this is a "scale-out" not "scale-up" item.
Note on D140: Kurt Van Allsburg: Size should always be 1 because this is a "scale-out" not "scale-up" item.
Note on E140: Kurt Van Allsburg: Size should always be 1 because this is a "scale-out" not "scale-up" item.
Note on D141: Kurt Van Allsburg: Size should always be 1 because this is a "scale-out" not "scale-up" item.
Note on E141: Kurt Van Allsburg: Size should always be 1 because this is a "scale-out" not "scale-up" item.
Note on D142: Kurt Van Allsburg: Size should always be 1 because this is a "scale-out" not "scale-up" item.
Note on E142: Kurt Van Allsburg: Size should always be 1 because this is a "scale-out" not "scale-up" item.
Note on D143: Kurt Van Allsburg: Size should always be 1 because this is a "scale-out" not "scale-up" item.
Note on E143: Kurt Van Allsburg: Size should always be 1 because this is a "scale-out" not "scale-up" item.
Note on D144: Kurt Van Allsburg: Size should always be 1 because this is a "scale-out" not "scale-up" item.
Note on E144: Kurt Van Allsburg: Size should always be 1 because this is a "scale-out" not "scale-up" item.
Note on D145: Kurt Van Allsburg: Size should always be 1 because this is a "scale-out" not "scale-up" item.
Note on E145: Kurt Van Allsburg: Size should always be 1 because this is a "scale-out" not "scale-up" item.
Note on D146: Kurt Van Allsburg: Size should always be 1 because this is a "scale-out" not "scale-up" item.
Note on E146: Kurt Van Allsburg: Size should always be 1 because this is a "scale-out" not "scale-up" item.
Note on D147: Kurt Van Allsburg: Size should always be 1 because this is a "scale-out" not "scale-up" item.
Note on E147: Kurt Van Allsburg: Size should always be 1 because this is a "scale-out" not "scale-up" item.
Note on D148: Kurt Van Allsburg: Size should always be 1 because this is a "scale-out" not "scale-up" item.
Note on E148: Kurt Van Allsburg: Size should always be 1 because this is a "scale-out" not "scale-up" item.
Note on D149: Kurt Van Allsburg: Size should always be 1 because this is a "scale-out" not "scale-up" item.
Note on E149: Kurt Van Allsburg: Size should always be 1 because this is a "scale-out" not "scale-up" item.
Note on D150: Kurt Van Allsburg: Size should always be 1 because this is a "scale-out" not "scale-up" item.
Note on E150: Kurt Van Allsburg: Size should always be 1 because this is a "scale-out" not "scale-up" item.
Note on D151: Kurt Van Allsburg: Size should always be 1 because this is a "scale-out" not "scale-up" item.
Note on E151: Kurt Van Allsburg: Size should always be 1 because this is a "scale-out" not "scale-up" item.
Note on D152: Kurt Van Allsburg: Size should always be 1 because this is a "scale-out" not "scale-up" item.
Note on E152: Kurt Van Allsburg: Size should always be 1 because this is a "scale-out" not "scale-up" item.
Note on D153: Kurt Van Allsburg: Size should always be 1 because this is a "scale-out" not "scale-up" item.
Note on E153: Kurt Van Allsburg: Size should always be 1 because this is a "scale-out" not "scale-up" item.
Note on D154: Kurt Van Allsburg: No limits given in text
Note on E154: Kurt Van Allsburg: No limits given in text
Note on AL157: Van Allsburg, Kurt: No Garrett value given for these equipment items, so the relative module costs were used to extrapolate where electric drive = 1.0 and a gas turbine, steam turbine, or ICE = 1.75.
Note on AL158: Van Allsburg, Kurt: No Garrett value given for these equipment items, so the relative module costs were used to extrapolate where electric drive = 1.0 and a gas turbine, steam turbine, or ICE = 1.75.
Note on AL159: Van Allsburg, Kurt: No Garrett value given for these equipment items, so the relative module costs were used to extrapolate where electric drive = 1.0 and a gas turbine, steam turbine, or ICE = 1.75.
Note on AL162: Van Allsburg, Kurt: Uses value for reactors/towers.
Note on AL163: Van Allsburg, Kurt: Uses value for reactors/towers.
Note on AL164: Van Allsburg, Kurt: Uses value for reactors/towers.
Note on AL165: Van Allsburg, Kurt: Uses value for reactors/towers.
Note on D166: Van Allsburg, Kurt: See notes for limits; these are computed based on those limits.
Note on E166: Van Allsburg, Kurt: See notes for limits; these are computed based on those limits.
Note on AL166: Van Allsburg, Kurt: Uses value for reactors/towers.
Note on D167: Van Allsburg, Kurt: See notes for limits; these are computed based on those limits.
Note on E167: Van Allsburg, Kurt: See notes for limits; these are computed based on those limits.
Note on AL167: Van Allsburg, Kurt: Uses value for reactors/towers.
Note on AL170: Van Allsburg, Kurt: Uses value for reactors/towers.
Note on AL171: Van Allsburg, Kurt: Uses value for reactors/towers.
Note on AL172: Van Allsburg, Kurt: Uses value for reactors/towers.
Note on AL173: Van Allsburg, Kurt: Uses value for reactors/towers.
Note on AL182: Van Allsburg, Kurt: Assumed as this category is not in Garrett.
Note on AL183: Van Allsburg, Kurt: Assumed as this category is not in Garrett.
Note on Z220: Van Allsburg, Kurt: Ulrich
Note on AJ220: Van Allsburg, Kurt: 1.3 relative to C/S
Note on X260: Van Allsburg, Kurt: From Ulrich
Note on AM260: Van Allsburg, Kurt: Peters and Timmerhaus 2003 Table 6-13
Note on AM262: Van Allsburg, Kurt: Assumed as Ulrich does not directly cover this item.
Note on AL263: Van Allsburg, Kurt: Assumed as this category is not in Garrett.
Note on AM263: Van Allsburg, Kurt: Assumed as Ulrich does not directly cover this item.
Note on AM272: Van Allsburg, Kurt: Peters and Timmerhaus 2003 Table 6-13
Note on AM277: Van Allsburg, Kurt: Peters and Timmerhaus 2003 Table 6-13
Note on AK281: Van Allsburg, Kurt: Assumed from bucket conveyor
Note on AK282: Van Allsburg, Kurt: Assumed from bucket conveyor
Note on AK283: Van Allsburg, Kurt: Assumed from bucket conveyor
Note on C284: Van Allsburg, Kurt: Rearranged as power law from original Seider 2017 reference
Note on D284: Van Allsburg, Kurt: See notes for limits; these are computed based on those limits.
Note on E284: Van Allsburg, Kurt: See notes for limits; these are computed based on those limits.
Note on C285: Van Allsburg, Kurt: Rearranged as power law from original Seider 2017 reference
Note on D285: Van Allsburg, Kurt: See notes for limits; these are computed based on those limits.
Note on E285: Van Allsburg, Kurt: See notes for limits; these are computed based on those limits.
Note on C286: Van Allsburg, Kurt: Rearranged as power law from original Seider 2017 reference
Note on D286: Van Allsburg, Kurt: See notes for limits; these are computed based on those limits.
Note on E286: Van Allsburg, Kurt: See notes for limits; these are computed based on those limits.
Note on C287: Van Allsburg, Kurt: Rearranged as power law from original Seider 2017 reference
Note on D287: Van Allsburg, Kurt: See notes for limits; these are computed based on those limits.
Note on E287: Van Allsburg, Kurt: See notes for limits; these are computed based on those limits.
Note on C288: Van Allsburg, Kurt: Rearranged as power law from original Seider 2017 reference
Note on D288: Van Allsburg, Kurt: See notes for limits; these are computed based on those limits.
Note on E288: Van Allsburg, Kurt: See notes for limits; these are computed based on those limits.
Note on AK288: Van Allsburg, Kurt: Assumed from bucket conveyor
Note on AL318: Van Allsburg, Kurt: Assumed as this category is not in Garrett.
Note on AL319: Van Allsburg, Kurt: Assumed as this category is not in Garrett.
Note on AL320: Van Allsburg, Kurt: Assumed as this category is not in Garrett.

## Spent Cat Library
This sheet contains information for calculating the value of a spent catalyst that has reached the end of its useful life. Information on hydrometallurgical metals reclamation and recycling as well as landfill disposal, etc. is included.
| 2 | 3 | 4 | 5 | 6 | 7 | 8 | 9 | 10 | 11 | 12 | 13 | 14 | 15 | 16 | 17 | 18 | 19 | 20 | 21 | 22
Table 1 - Support-specific data
Support | Fixed bed: Loss of support in use, low, % | Fixed bed: Loss of support in use, high, % | Fixed bed: Loss of support in use, ave, % | Fixed bed: Loss of metal in use, low, % | Fixed bed: Loss of metal in use, high, % | Fixed bed: Loss of metal in use, ave, % | Slurry/fluidized bed: Loss of support in use, low, % | Slurry/fluidized bed: Loss of support in use, high, % | Slurry/fluidized bed: Loss of support in use, ave, % | Slurry/fluidized bed: Loss of metal in use, low, % | Slurry/fluidized bed: Loss of metal in use, high, % | Slurry/fluidized bed: Loss of metal in use, ave, % | Thermal ox. fee, low, $/lb | Thermal ox. fee, high, $/lb | Thermal ox. fee, ave, $/lb | Incoming fee, low, $/ft3 | Incoming fee, high, $/ft3 | Incoming fee, ave, $/ft3 | Metal contaminant fee, low, $/ft3 | Metal contaminant fee, high, $/ft3 | Metal contaminant fee, ave, $/ft3
Al2O3 | n/a | n/a | 2 | 2 | 4 | 3 | 1 | 3 | 2 | 3 | 5 | 4 | 0.125 | 0.15 | 0.1375 | 108 | 123 | 115.5 | 14 | 18 | 16
Carbon | n/a | n/a | 2 | 2 | 3 | 2.5 | 4 | 8 | 6 | 2 | 8 | 5 | 0.125 | 0.15 | 0.1375 | 94 | 115 | 104.5 | 15 | 21 | 18
Carbonate | n/a | n/a | 5 | n/a | n/a | 5 | n/a | n/a | 5 | n/a | n/a | 5 | 0.125 | 0.15 | 0.1375 | 108 | 123 | 115.5 | 14 | 18 | 16
Clay | n/a | n/a | 5 | n/a | n/a | 5 | n/a | n/a | 5 | n/a | n/a | 5 | 0.125 | 0.15 | 0.1375 | 108 | 123 | 115.5 | 14 | 18 | 16
SiO2 | n/a | n/a | 2 | 2 | 4 | 3 | 1 | 3 | 2 | 3 | 5 | 4 | 0.125 | 0.15 | 0.1375 | 108 | 123 | 115.5 | 14 | 18 | 16
Sponge of metal (no support) | n/a | n/a | n/a | n/a | n/a | 5 | n/a | n/a | n/a | n/a | n/a | 5 | 0.125 | 0.15 | 0.1375 | 81 | 92 | 86.5 | 11 | 14 | 12.5
TiO2 | n/a | n/a | 2 | 8 | 12 | 10 | 2 | 4 | 3 | 10 | 15 | 12.5 | 0.125 | 0.15 | 0.1375 | 108 | 123 | 115.5 | 14 | 18 | 16
ZrO2 | n/a | n/a | 2 | 8 | 12 | 10 | 2 | 4 | 3 | 10 | 15 | 12.5 | 0.125 | 0.15 | 0.1375 | 108 | 123 | 115.5 | 14 | 18 | 16
Table 2 - Metal-specific data
Metal | Loss during refining, low, % | Loss during refining, high, % | Loss during refining, ave, % | Refining charge, $/troy oz recovered | PGM/Noble (Refining charge yes/no) | Note | Spot Price ($) | Unit | Year | Source | Price $ / Model Mass Unit | Price Scaled to Basis Year | Units
Aluminum | n/a | n/a | 70 |  | No | Claus, misc | 0.96 | lb | 2018 | infomine.com | 0.96 | 0.89194 | $/lb (2016)
Cobalt | n/a | n/a | 20 |  | No |  | 29.6 | lb | 2018 | infomine.com | 29.6 | 27.5016 | $/lb (2016)
Copper | 15 | 25 | 20 |  | No | CuZn | 2.75 | lb | 2018 | infomine.com | 2.75 | 2.555 | $/lb (2016)
Gold | n/a | n/a | 10 | 11 | Yes |  | 1200.8 | oz t | 2018 | infomine.com | 17511.6667 | 16270.2316 | $/lb (2016)
Iridium | n/a | n/a | 10 | 25 | Yes |  | 1440 | oz t | 2018 | infomine.com | 21000 | 19511.2703 | $/lb (2016)
Iron | n/a | n/a | 40 |  | No |  | 95 | ton | 2018 | Unprepared iron from https://www.cmcrecyclingindependence.com/current-pricing/ | 0.0475 | 0.044133 | $/lb (2016)
Molybdenum | 20 | 30 | 25 |  | No |  | 24000 | tonne | 2018 | London Metals Exchange | 10.8862 | 10.1145 | $/lb (2016)
Nickel | n/a | n/a | 20 |  | No |  | 6.08 | lb | 2018 | infomine.com | 6.08 | 5.649 | $/lb (2016)
Palladium | 1 | 4 | 2.5 | 12.5 | Yes |  | 975 | oz t | 2018 | infomine.com | 14218.75 | 13210.756 | $/lb (2016)
Platinum | 1 | 3 | 2 | 14.5 | Yes |  | 793.5 | oz t | 2018 | infomine.com | 11571.875 | 10751.5229 | $/lb (2016)
Rhodium | 5 | 10 | 7.5 | 16 | Yes |  | 2390 | oz t | 2018 | infomine.com | 34854.1667 | 32383.289 | $/lb (2016)
Ruthenium | 15 | 25 | 20 | 20 | Yes |  | 260 | oz t | 2018 | infomine.com | 3791.6667 | 3522.8683 | $/lb (2016)
Silver | 2 | 3 | 2.5 | 11.5 | Yes |  | 14.58 | oz t | 2018 | infomine.com | 212.625 | 197.5516 | $/lb (2016)
Tungsten | 15 | 25 | 20 |  | No | NiW | 24.04 | kg | 2016 | InvestmentMine | 10.9044 | 10.9044 | $/lb (2016)
Table 3 - Landfill Fees and Sale Values
Catalyst Hazard Class | Landfill fee, low, $/lb | Landfill fee, high, $/lb | Landfill fee, ave, $/lb | Sale value, low, $/lb | Sale value, high, $/lb | Sale value, ave, $/lb | Note
Zeolite, Silica, Alumina | 0.15 | 0.2 | 0.175 |  |  | 0.05 | e.g. for cement
Ni/Mo, Co/Mo, Ni/W |  |  | 0.75
PGM/Noble metal | 1 | 3 | 2 | 1 | 1.3 | 1.15 | e.g. to smelter or refiner, typically <0.2% PGM
Hazardous (e.g. RCRA metals) | 1 | 3 | 2
Table 4 - Catalyst Bulk Densities (or specified by user)
Catalyst | ρ (lb/ft3) | ρ (kg/m3) | Note
Activated C granules | 46 | 736.8493 | containing 50% moisture
Activated C powder | 42 | 672.7755 | containing 50% moisture
Al2O3/SiO2, 44%/51% | 50 | 800.9232 | dry extrudate
Metal on Al2O3 | 45 | 720.8309 | dry extrudate
Metal on TiO2 | 65 | 1041.2001 | dry extrudate
Metal on ZrO2 | 66 | 1057.2186 | dry extrudate
SiO2, 3/16" | 30 | 480.5539 | dry spheres
SiO2, high surface area 160 m2/g | 39 | 624.7201 | dry pellet/extrudate
SiO2, high surface area 250 m2/g | 22 | 352.4062 | dry pellet/extrudate
Sponge Ni, Co, or Cu | 71.25 | 1141.3155 | dry basis; average of 67.5-75 lb/ft3
TiO2, anatase, high surface area | 55 | 881.0155 | 150 m2/g, dry pellet/extrudate
Table 5 - RCRA metals and Toxicity Characteristic Leaching Prodedure Limits. Estimated minimum concentrations of RCRA metals as wt. % in catalyst that would pass the TCLP threshold are provided; no warranty is given as to the accuracy or usefulness of these estimates.
Metal | TCLP Limit, mg/L | Estimated Concentration in Catalyst, wt%
As | 5 | 0.01
Ba | 100 | 0.2
Cd | 1 | 0.002
Cr | 5 | 0.01
Pb | 5 | 0.01
Hg | 0.2 | 0.0004
Se | 1 | 0.002
Ag | 5 | 0.01
Note on T4: Van Allsburg, Kurt: Applies for catalysts containing Cu, Fe, Sn (or another contaminant known to the user) at > 2% relative to the metal being recovered. For example, a catalyst having 2 wt. % Pt and 0.1% Cu would require this additional cost.
Note on U4: Van Allsburg, Kurt: Applies for catalysts containing Cu, Fe, Sn (or another contaminant known to the user) at > 2% relative to the metal being recovered. For example, a catalyst having 2 wt. % Pt and 0.1% Cu would require this additional cost.
Note on V4: Van Allsburg, Kurt: Applies for catalysts containing Cu, Fe, Sn (or another contaminant known to the user) at > 2% relative to the metal being recovered. For example, a catalyst having 2 wt. % Pt and 0.1% Cu would require this additional cost.

## UnitConv
This sheet provides standard unit conversions to minimize the length of formulas and eliminate hardcoded conversion values on other sheets.
Unit | Full name | Definition | Unit of mass/weight | Size in kg | Unit of volume | Size in L | MassNames | VolNames
lb | pound (US) | base (US) | Yes | 0.45359 | No | - | lb
oz | ounce (US) | 1/16 lb | Yes | 0.02835 | No | - | oz
oz t | troy ounce | 31.1034768 g | Yes | 0.031103 | No |  | oz t
ton | short ton (US) | 2000 lb | Yes | 907.1847 | No | - | ton
long ton | long ton (imperial) | 2240 lb | Yes | 1016.0469 | No | - | long ton
tonne | metric ton | 1000 kg | Yes | 1000 | No | - | tonne
kg | kilogram | 1000 g | Yes | 1 | No | - | kg
g | gram | base (SI) | Yes | 0.001 | No | - | g
cwt | centumweight | 100 lb | Yes | 45.3592 | No |  | cwt
L | liter | base (SI) | No | - | Yes | 1 |  | L
mL | milliliter | 1e-3 L | No | - | Yes | 0.001 |  | mL
µL | microliter | 1e-6 L | No | - | Yes | 1e-06 |  | µL
gal | gallon (US) | base (US) | No | - | Yes | 3.7854 |  | gal
imperial gal | gallon (imperial) | base (imp) | No | - | Yes | 4.5461 |  | imperial gal
dry gal | dry gallon (US) | base (US) | No | - | Yes | 4.4049 |  | dry gal
fl oz | fluid ounce (US) | base (US) | No | - | Yes | 0.029574 |  | fl oz
cu ft | cubic foot | base (US) | No | - | Yes | 28.3168 |  | cu ft
m3 | cubic meter | base (SI) | No | - | Yes | 1000 |  | m3

## ChemPPI
This sheet allows time-value scaling of price quote information to a single basis year.
The information comes from the US Bureau of Labor Statistics with series ID listed below.
Source: | http://data.bls.gov/cgi-bin/srgate
Updated: | 2017-07-31
Excel output from BLS website follows:
PPI Industry Data
Original Data Value
Series Id: | PCU325---325---
Industry: | Chemical mfg
Product: | Chemical mfg
Base Date: | 198412
Years: | 1984 to 2017
Year | Jan | Feb | Mar | Apr | May | Jun | Jul | Aug | Sep | Oct | Nov | Dec | Annual
1984 | 1984 to 2017 Dec: 100 | 100
1985 | 100.2 | 100 | 100.3 | 100.6 | 100.8 | 100.8 | 101.1 | 101 | 101.5 | 101.1 | 101 | 100.6 | 100.75
1986 | 101.2 | 101.6 | 101.3 | 101.2 | 100.7 | 100.5 | 100.5 | 100.2 | 99.7 | 99.8 | 100.1 | 99.8 | 100.55
1987 | 100.4 | 100.8 | 101.5 | 102.2 | 103 | 103.4 | 104.2 | 104.5 | 105.1 | 105.6 | 106.3 | 106.6 | 103.6333
1988 | 108.1 | 109.3 | 109.5 | 110.4 | 111.6 | 112.4 | 114 | 114.8 | 115.4 | 116 | 117.2 | 117.8 | 113.0417
1989 | 119.6 | 119.9 | 120.6 | 121 | 120.9 | 120.6 | 119.4 | 119 | 118.7 | 118.7 | 118.7 | 118.6 | 119.6417
1990 | 119 | 119.5 | 119.8 | 120 | 120.1 | 120.1 | 120.3 | 120.6 | 121.5 | 122.6 | 124.1 | 124.6 | 121.0167
1991 | 125.3 | 125.7 | 124.8 | 124.8 | 124.2 | 124 | 123.6 | 123.8 | 123.9 | 124.2 | 124.2 | 124.3 | 124.4
1992 | 124.2 | 124.5 | 124.6 | 125.1 | 125.5 | 126 | 126.5 | 126.5 | 126.6 | 126.8 | 126.9 | 126.6 | 125.8167
1993 | 127.3 | 127.5 | 127.2 | 127.7 | 127.2 | 127.2 | 127.2 | 126.9 | 127.1 | 127.1 | 127.3 | 126.7 | 127.2
1994 | 126.9 | 126.8 | 126.7 | 127.5 | 128 | 128.4 | 129.2 | 130.3 | 132 | 133.6 | 134.4 | 136.1 | 129.9917
1995 | 138.4 | 140.6 | 141.4 | 144.8 | 145 | 143.9 | 144.5 | 144.3 | 144.7 | 144.7 | 144.6 | 144.3 | 143.4333
1996 | 144.6 | 144.5 | 145 | 145.3 | 146 | 146 | 145.9 | 146.1 | 146.8 | 146.8 | 146.3 | 146.4 | 145.8083
1997 | 146.8 | 146.8 | 146.9 | 147 | 147 | 147 | 147.1 | 147.2 | 147.1 | 147.3 | 147.3 | 147.3 | 147.0667
1998 | 147.3 | 147.1 | 149.2 | 149.8 | 149.7 | 149.5 | 149.5 | 149.1 | 148.5 | 148.3 | 148.1 | 147.9 | 148.6667
1999 | 147.5 | 147.3 | 147.5 | 147.7 | 148.2 | 149 | 149.9 | 150 | 151 | 152.8 | 153 | 152.9 | 149.7333
2000 | 153.6 | 154.5 | 155.2 | 155.5 | 156.4 | 156.5 | 157.4 | 157.5 | 158.3 | 158.6 | 158.3 | 158.7 | 156.7083
2001 | 160.3 | 161.5 | 161.6 | 161.4 | 160.1 | 159.7 | 157.8 | 156.3 | 156.6 | 155.7 | 155.4 | 154.3 | 158.3917
2002 | 154 | 154.3 | 155.1 | 155.9 | 156.3 | 157 | 158.5 | 158.6 | 158.7 | 159.6 | 159.7 | 159.3 | 157.25
2003 | 160.9 | 162.3 | 165.2 | 166.7 | 165.8 | 165 | 164.5 | 164.2 | 164.8 | 165.2 | 165 | 165.3 | 164.575
2004 | 167 | 167.9 | 168.8 | 169.7 | 170.3 | 171.6 | 172.2 | 173.8 | 175.5 | 177.2 | 179.3 | 180.5 | 172.8167
2005 | 182.7 | 183.4 | 184.7 | 185.9 | 185.8 | 185.3 | 186.3 | 186.4 | 187.7 | 191.2 | 193.6 | 193.9 | 187.2417
2006 | 195.7 | 196.2 | 196.2 | 195.7 | 196.6 | 197.2 | 197.6 | 197.8 | 197.9 | 197.2 | 196.5 | 197 | 196.8
2007 | 197.3 | 198.1 | 199.4 | 201.1 | 201.9 | 202.8 | 203.6 | 204.9 | 205 | 206.4 | 209.2 | 210.4 | 203.3417
2008 | 213.6 | 215.8 | 218.4 | 221.1 | 224.5 | 228.5 | 234.5 | 238.2 | 240.4 | 239.3 | 234.5 | 229.7 | 228.2083
2009 | 226.7 | 225.1 | 224.6 | 223.6 | 222.8 | 222.4 | 224.1 | 224 | 225.1 | 225 | 225.4 | 227.3 | 224.675
2010 | 228.7 | 231.3 | 232 | 234.1 | 233.4 | 232.6 | 233.5 | 233.7 | 234.6 | 236.3 | 236.8 | 237.6 | 233.7167
2011 | 242.6 | 245 | 247.6 | 250.2 | 252.8 | 253.4 | 255.1 | 255.2 | 256.7 | 255.9 | 255.6 | 254.7 | 252.0667
2012 | 258.4 | 259.7 | 261.7 | 262 | 262 | 259.6 | 259.6 | 260.2 | 259.9 | 260.8 | 259.9 | 259.3 | 260.2583
2013 | 262.8 | 264.7 | 265 | 265.3 | 265.1 | 265.5 | 265.2 | 263.9 | 262.8 | 262.3 | 261.7 | 262.6 | 263.9083
2014 | 266.5 | 267.9 | 268.1 | 269.9 | 269.5 | 270 | 271.1 | 271 | 271.4 | 270.4 | 267.7 | 266.5 | 269.1667
2015 | 265.1 | 264.8 | 263.5 | 264.4 | 265.3 | 268.2 | 267.3 | 266.5 | 264.5 | 263.2 | 262.6 | 262.6 | 264.8333
2016 | 264.9 | 264.4 | 264.8 | 266 | 266.3 | 268.1 | 267.7 | 267.7 | 268.2 | 269 | 269.3 | 268.8 | 267.1
2017 | 272.8 | 274.9 | 276.1 | 277.2 | 276.7 | 277.5 | 276.9 | 277.5 | 277.6 | 280.2 | 281.2 | 282.5 | 277.5917
2018 | 1984 to 2017 Jan: 284.7; 1984 to 2017 Feb: 286.3; 1984 to 2017 Mar: 288.5; 1984 to 2017 Apr: 288.4; 1984 to 2017 May: 289.5 | 287.48
Note on C51: * Preliminary. All indexes are subject to revision four months after original publication.
Note on D51: * Preliminary. All indexes are subject to revision four months after original publication.
Note on E51: * Preliminary. All indexes are subject to revision four months after original publication.
Note on F51: * Preliminary. All indexes are subject to revision four months after original publication.

## CEPCI
This table covers capital-specific cost indices used to scale equipment quotes, etc.
All data and index descriptions (comments) comes from Seider, Seader, and Lewin (2017) through 2013 and from Chem Eng thereafter
Year | CEPCI | MS | NF | ENR | CEPCI Equip
1980 | 261 | 675 | 823 | 303 | -
1981 | 297 | 745 | 904 | 330 | -
1982 | 314 | 774 | 977 | 357 | -
1983 | 317 | 786 | 1026 | 380 | -
1984 | 323 | 806 | 1061 | 387 | -
1985 | 325 | 813 | 1074 | 392 | -
1986 | 318 | 817 | 1090 | 401 | -
1987 | 324 | 830 | 1122 | 412 | -
1988 | 343 | 870 | 1165 | 422 | -
1989 | 355 | 914 | 1196 | 429 | -
1990 | 358 | 935 | 1226 | 441 | -
1991 | 361 | 952 | 1253 | 450 | -
1992 | 358 | 960 | 1277 | 464 | -
1993 | 359 | 975 | 1311 | 485 | -
1994 | 368 | 1000 | 1350 | 503 | -
1995 | 381 | 1037 | 1392 | 509 | -
1996 | 382 | 1051 | 1419 | 524 | 428.3
1997 | 387 | 1068 | 1449 | 542 | -
1998 | 390 | 1075 | 1478 | 551 | -
1999 | 391 | 1083 | 1497 | 564 | -
2000 | 394 | 1110 | 1543 | 579 | -
2001 | 394 | 1109 | 1580 | 590 | -
2002 | 396 | 1121 | 1642 | 609 | -
2003 | 402 | 1143 | 1710 | 623 | -
2004 | 444 | 1202 | 1834 | 662 | -
2005 | 468 | 1295 | 1919 | 693 | -
2006 | 500 | 1365 | 2008 | 722 | -
2007 | 525 | 1399 | 2107 | 742 | -
2008 | 575 | 1478 | 2251 | 774 | -
2009 | 522 | 1446 | 2218 | 798 | -
2010 | 551 | 1477 | 2338 | 819 | -
2011 | 586 | 1537 | 2436 | 844 | -
2012 | 585 |  | 2465 | 867 | -
2013 | 567 |  | 2490 | 889 | -
2014 | 576 | - | - | - | -
2015 | 557 | - | - | - | -
2016 | 542 | - | - | - | 647.7
2017 | 568 | - | - | - | -
2018 | 596.968 | - | - | - | -
2019 | - | - | - | - | -
2020 | - | - | - | - | -
2021 | - | - | - | - | -
2022 | - | - | - | - | -
2023 | - | - | - | - | -
2024 | - | - | - | - | -
2025 | - | - | - | - | -
2026 | - | - | - | - | -
2027 | - | - | - | - | -
2028 | - | - | - | - | -
2029 | - | - | - | - | -
2030 | - | - | - | - | -
2031 | - | - | - | - | -
2032 | - | - | - | - | -
2033 | - | - | - | - | -
2034 | - | - | - | - | -
2035 | - | - | - | - | -
2036 | - | - | - | - | -
2037 | - | - | - | - | -
2038 | - | - | - | - | -
2039 | - | - | - | - | -
2040 | - | - | - | - | -
2041 | - | - | - | - | -
2042 | - | - | - | - | -
2043 | - | - | - | - | -
2044 | - | - | - | - | -
2045 | - | - | - | - | -
2046 | - | - | - | - | -
2047 | - | - | - | - | -
2048 | - | - | - | - | -
2049 | - | - | - | - | -
2050 | - | - | - | - | -
2051 | - | - | - | - | -
2052 | - | - | - | - | -
2053 | - | - | - | - | -
2054 | - | - | - | - | -
2055 | - | - | - | - | -
2056 | - | - | - | - | -
2057 | - | - | - | - | -
2058 | - | - | - | - | -
2059 | - | - | - | - | -
2060 | - | - | - | - | -
2061 | - | - | - | - | -
2062 | - | - | - | - | -
2063 | - | - | - | - | -
2064 | - | - | - | - | -
2065 | - | - | - | - | -
2066 | - | - | - | - | -
2067 | - | - | - | - | -
2068 | - | - | - | - | -
2069 | - | - | - | - | -
2070 | - | - | - | - | -
2071 | - | - | - | - | -
2072 | - | - | - | - | -
2073 | - | - | - | - | -
2074 | - | - | - | - | -
2075 | - | - | - | - | -
2076 | - | - | - | - | -
2077 | - | - | - | - | -
2078 | - | - | - | - | -
2079 | - | - | - | - | -
2080 | - | - | - | - | -
2081 | - | - | - | - | -
2082 | - | - | - | - | -
2083 | - | - | - | - | -
2084 | - | - | - | - | -
2085 | - | - | - | - | -
2086 | - | - | - | - | -
2087 | - | - | - | - | -
2088 | - | - | - | - | -
2089 | - | - | - | - | -
2090 | - | - | - | - | -
2091 | - | - | - | - | -
2092 | - | - | - | - | -
2093 | - | - | - | - | -
2094 | - | - | - | - | -
2095 | - | - | - | - | -
2096 | - | - | - | - | -
2097 | - | - | - | - | -
2098 | - | - | - | - | -
2099 | - | - | - | - | -
2100 | - | - | - | - | -
2101 | - | - | - | - | -
2102 | - | - | - | - | -
2103 | - | - | - | - | -
2104 | - | - | - | - | -
2105 | - | - | - | - | -
2106 | - | - | - | - | -
2107 | - | - | - | - | -
2108 | - | - | - | - | -
2109 | - | - | - | - | -
2110 | - | - | - | - | -
2111 | - | - | - | - | -
2112 | - | - | - | - | -
2113 | - | - | - | - | -
2114 | - | - | - | - | -
2115 | - | - | - | - | -
2116 | - | - | - | - | -
2117 | - | - | - | - | -
2118 | - | - | - | - | -
2119 | - | - | - | - | -
2120 | - | - | - | - | -
2121 | - | - | - | - | -
2122 | - | - | - | - | -
2123 | - | - | - | - | -
2124 | - | - | - | - | -
2125 | - | - | - | - | -
2126 | - | - | - | - | -
2127 | - | - | - | - | -
2128 | - | - | - | - | -
2129 | - | - | - | - | -
2130 | - | - | - | - | -
2131 | - | - | - | - | -
2132 | - | - | - | - | -
2133 | - | - | - | - | -
2134 | - | - | - | - | -
2135 | - | - | - | - | -
2136 | - | - | - | - | -
2137 | - | - | - | - | -
2138 | - | - | - | - | -
2139 | - | - | - | - | -
2140 | - | - | - | - | -
2141 | - | - | - | - | -
2142 | - | - | - | - | -
2143 | - | - | - | - | -
2144 | - | - | - | - | -
2145 | - | - | - | - | -
2146 | - | - | - | - | -
2147 | - | - | - | - | -
2148 | - | - | - | - | -
2149 | - | - | - | - | -
2150 | - | - | - | - | -
2151 | - | - | - | - | -
2152 | - | - | - | - | -
2153 | - | - | - | - | -
2154 | - | - | - | - | -
2155 | - | - | - | - | -
2156 | - | - | - | - | -
2157 | - | - | - | - | -
2158 | - | - | - | - | -
2159 | - | - | - | - | -
2160 | - | - | - | - | -
2161 | - | - | - | - | -
2162 | - | - | - | - | -
2163 | - | - | - | - | -
2164 | - | - | - | - | -
2165 | - | - | - | - | -
2166 | - | - | - | - | -
2167 | - | - | - | - | -
2168 | - | - | - | - | -
2169 | - | - | - | - | -
2170 | - | - | - | - | -
2171 | - | - | - | - | -
2172 | - | - | - | - | -
2173 | - | - | - | - | -
2174 | - | - | - | - | -
Note on B4: Kurt Van Allsburg: Chemical Engineering Plant Cost Index. Years 1957-1959 = 100
Note on C4: Kurt Van Allsburg: Marshall-Swift Process Industry Index Year 1926 = 100
Note on D4: Kurt Van Allsburg: Nelson-Farrar Refinery Construction Index Year 1946 = 100
Note on E4: Kurt Van Allsburg: Engineering News-Record Construction Index Year 1967 = 100
Note on F4: Kurt Van Allsburg: Direct from Chem. Eng. all years
Note on C36: Van Allsburg, Kurt: Data from Chemical Engineering until April 2012
Note on B43: Van Allsburg, Kurt: Preliminary based on June 2018 release of final values for March 2018, which increased 5.1% year-on-year.